## Summary
Ashton Keynes- carbon calculator key outputs |  |  | Ashton Keynes - carbon calculator key assumptions
Biogas production | 20217254.527 | Nm3 of biogas | 0.1829 | kgCO2e/kWh natural gas emissions (Scope 1, gross CV) | 50.8056 | gCO2e/MJ (gross CV)
Total Upgraded Biogas supplied | 9996036.862 | Nm3 of biomethane | 0.029202 | kgCO2e/kWh natural gas emissions (Scope 3, gross CV) | 8.1117 | gCO2e/MJ (gross CV)
Energy injected into the grid | 107277250.8866 | kWh/year (GCV) | 0.2121 | kgCO2e/kWh natural gas emissions (Scope 1 + Scope 3) | 58.9172 | gCO2e/MJ (gross CV)
Total CO2 intensity biomethane | -5934781.6772 | kg CO2e annually | 1.8802 | t/y/car
CO2 that would have been emitted natural gas | 22753719.4676 | kg CO2e annually | 25 | kg/y/tree
results in GHG savings of | -28688501.1448 | kg CO2e annually | 0.025 | t/y/tree
Saving vs natural gas | -126.1% |  | 11500 | kWh/y heat demand per average UK household
equivalent to the CO2 sequestered by | 1147540.0458 | mature trees | 375000 | kWh/y per HGV
football pitch = 7700m2; average 1750 trees per hectare = 1348 trees per football field | 851.2908 | football pitches | 87.64 | gCO2eq/MJ diesel emissions
equivalent to the CO2e emissions of | 15258.2178 | cars | 2.9 | MWhe/y per household
households heating requirement | 9328.4566 | households | 49.9% | Gas to power conversion
if used to generate power | 18459.0856 | households
|  |  | 0.01 | gCH4/MJ
|  |  | 0.28 | gCO2e/MJ transmission losses
Toggle CO2 capture % (utilisation) | 100% |  | 0.001008 | kgCO2e/kWh transmission losses
0.2121
Note on F7: [Threaded comment] Your version of Excel allows you to read this threaded comment; however, any edits to it will get removed if the file is opened in a newer version of Excel. Learn more: https://go.microsoft.com/fwlink/?linkid=870924 Comment: Average CO2 emissions of 0.2686kgCO2 per mile in 2024 (based on UK Gov data for ‘Passenger vehicles’ - Average Car, Unknown Fuel Type): https://www.gov.uk/government/statistical-data-sets/nts09-vehicle-mileage-and-occupancy#car-mileage And each car drives 7,000 miles per annum in 2023 (based on DfT data for ‘All cars’ category): https://www.gov.uk/government/statistical-data-sets/nts09-vehicle-mileage-and-occupancy#car-mileage
Note on F8: [Threaded comment] Your version of Excel allows you to read this threaded comment; however, any edits to it will get removed if the file is opened in a newer version of Excel. Learn more: https://go.microsoft.com/fwlink/?linkid=870924 Comment: https://ecotree.green/en/how-much-co2-does-a-tree-absorb
Note on F10: [Threaded comment] Your version of Excel allows you to read this threaded comment; however, any edits to it will get removed if the file is opened in a newer version of Excel. Learn more: https://go.microsoft.com/fwlink/?linkid=870924 Comment: https://www.ofgem.gov.uk/average-gas-and-electricity-usage
Note on F11: [Threaded comment] Your version of Excel allows you to read this threaded comment; however, any edits to it will get removed if the file is opened in a newer version of Excel. Learn more: https://go.microsoft.com/fwlink/?linkid=870924 Comment: Assumptions: 100,000 km/y average HGV mileage 0.25 kg per km average gas truck fuel consumption 15 kWh per kg biomethane energy content https://www.gov.uk/government/statistics/road-traffic-estimates-in-great-britain-2020
Note on B12: Daniel Lambert: https://www.bbc.co.uk/news/50591261
Note on F13: [Threaded comment] Your version of Excel allows you to read this threaded comment; however, any edits to it will get removed if the file is opened in a newer version of Excel. Learn more: https://go.microsoft.com/fwlink/?linkid=870924 Comment: Based on Ofgem's Typical Domestic Consumption Values (TDCV) of 2,900kWh of electricity, see https://www.ofgem.gov.uk/cy/publications/ofgem-updates-price-cap-level-and-tightens-rules-suppliers Also note this is now 12,000kWh of gas
Note on F14: [Threaded comment] Your version of Excel allows you to read this threaded comment; however, any edits to it will get removed if the file is opened in a newer version of Excel. Learn more: https://go.microsoft.com/fwlink/?linkid=870924 Comment: Average efficiency of CCGT in UK - see https://www.statista.com/statistics/548943/thermal-efficiency-gas-turbine-stations-uk/
Note on B61: [Threaded comment] Your version of Excel allows you to read this threaded comment; however, any edits to it will get removed if the file is opened in a newer version of Excel. Learn more: https://go.microsoft.com/fwlink/?linkid=870924 Comment: GCV used for consistency. Ofgem carbon calc may require LHV - needs double-checking as not clear.

## Feed + carbon calculator
Ashton Keynes - Carbon Calculator | [12 empty] | Sn: Share of feedstock n, in fraction of input to the digester |  |  |  | NPK requirement per hectare of cultivation |  |  | Acorn digestate | [15 empty] | N fertiliser embodied emissions (mineral fertiliser requirement after digestate) |  |  |  |  | P2O5 fertiliser embodied emissions (mineral fertiliser requirement after digestate) |  |  |  |  | K2O fertiliser embodied emissions (mineral fertiliser requirement after digestate) |  |  |  |  | Direct N2O emissions | [5 empty] | Indirect N2O emissions | [5 empty] | Lime fertiliser (CaO) |  |  |  |  | Seeds |  |  |  |  | Pesticide |  |  |  |  | On-farm fuel use (assuming diesel) |  |  |  |  | Harvesting of Feedstocks (assuming diesel) |  |  |  |  | Ensiling Process |  |  |  | Eec: emissions from the extraction or cultivation of feedstock n |  | Etd,feedstock: emissions from transport of feedstock n to the digester; |  | El: annualised emissions from carbon stock changes caused by land-use change, for feedstock n; |  |  | Esca: emission savings from soil carbon accumulation via improved agricultural management |  | Biogas Boiler emissions |  | CHP1 emissions |  | CHP2 emissions |  | CHP3 emissions |  | Imported Power emissions |  | Surplus Energy emissions |  | Methane Slip upstream |  | Methane Slip downstream |  | CO2 Slip downstream |  | Ep: emissions from processing |  | Transport to Point of Use |  | Injection at Hub | [15 empty] | Etd, product: emissions from transport and distribution of biogas and/or biomethane |  | Eu: emissions from the fuel in use |  | Eccs: emission savings from CO2 capture and geological storage |  | Eccr: emission savings from CO2 capture and replacement |  | E: total emissions from the production of the biogas or biomethane before energy conversion |  |  | Biomethane injected (GCV) | Biomethane injected (NCV)
Feedstock (Inputs) | Category | Feedstock Mass Input (tonnes) | Dry Matter (%) | Volatile Solids (%) | Methane Content (%) | Specific Methane Yield (Nm3 CH4/tVS) | Biogas Production (Nm3) | Methane Production (Nm3) | kWh (GCV) of Biomethane from feedstocks | kWh (NCV) of Biomethane from feedstocks | MJ (GCV) of Biomethane from feedstocks | MJ (NCV) of Biomethane from feedstocks | % of total | gCO2e/MJ | Crop yield (tonnes of feedstock per hectare) | Hectares of cultivation | Crop N requirement | Crop P requirement | Crop K requirement | Own Digestate used tonnes/ha | Total digestate used tonnes/y | Total N in own digestate kg/t | Own digestate used in application 1 tonnes/ha | N use efficiency in application 1 | Own digestate used in application 2 tonnes/ha | N use efficiency in application 2 | N from own digestate (CAN?) kg/ha | P in own digestate kg/t | Available to crop | Readily available P kg/t | P from own digestate kg/ha | K in own digestate kg/t | Available to crop | Readily available K kg/t | K from own digestate kg/ha | kg/ha | kg/year | kgCO2-eq/kg | kgCO2e/yr | gCO2e/MJ | kg/ha | kg/year | kgCO2-eq/kg | kgCO2e/yr | gCO2e/MJ | kg/ha | kg/year | kgCO2-eq/kg | kgCO2e/yr | gCO2e/MJ | Total synthetic N fertiliser (Kg N/ha) | Total organic N fertiliser (Kg N/ha) | Emission factor (kg N2O/kg N.ha) | CO2e emissions from N2O (kg/yr) | Emissions (kgCO2e/ton feedstock) | Emissions (gCO2e/MJ fuel) | Total synthetic N fertiliser (Kg N/ha) | Total organic N fertiliser (Kg N/ha) | Total N2O Emisssions (kg N2O/ha. yr) | Annual emissions (kgCO2e/yr) | Emissions (kgCO2e/ton feedstock) | Emissions (gCO2e/MJ fuel) | kg/ha | kg/year | kgCO2-eq/kg | kgCO2-eq/yr | gCO2e/MJ | kg/ha | kg/year | kgCO2-eq/kg | kgCO2-eq/yr | gCO2e/MJ | kg/ha | kg/year | kgCO2-eq/kg | kgCO2-eq/yr | gCO2e/MJ | litres/ha | litres of diesel/year | kgCO2-eq/litre | kgCO2-eq/yr | gCO2e/MJ | MJ/tonne of feedstock | litres of diesel/year | kgCO2-eq/litre | kgCO2-eq/yr | gCO2e/MJ | MJ per tonne of feedstock | gCO2-eq/MJ | Emissions kgCO2e/y | gCO2e/MJ | Emissions kgCO2e/y | gCO2e/ MJ | Emissions kgCO2e/y | gCO2e/ MJ | Land use change? | Emissions kgCO2e/y | gCO2e/ MJ | Emissions kgCO2e/y | gCO2e/ MJ | Emissions kgCO2e/y | gCO2e/MJ | Emissions kgCO2e/y | gCO2e/MJ | Emissions kgCO2e/y | gCO2e/MJ | Emissions kgCO2e/y | gCO2e/MJ | Emissions kgCO2e/y | gCO2e/MJ | Emissions kgCO2e/y | gCO2e/MJ | Emissions kgCO2e/y | gCO2e/MJ | Emissions kgCO2e/y | gCO2e/MJ | Emissions kgCO2e/y | gCO2e/MJ | Emissions kgCO2e/y | gCO2e/ MJ | Emissions kgCO2e/y | gCO2e/MJ | Power requirement at hub kWh/year | MJ per kWh | Power requirement at hub MJ/year | gCO2-eq/MJ | Overall hub emissions kgCO2e/year | Proportion of emissions to this project | Emissions related to Injection at Hub kgCO2e/year | Gas supply requirement at hub Sm3/year | MJth per Sm3 of natural gas (HHV) | Heat requirement at hub MJ/year | gCO2-eq/MJ | Emissions kgCO2e/y | Proportion of emissions to this project | Emissions related to Injection at Hub kgCO2e/y | Emissions kgCO2e/y | gCO2e/MJ | Emissions kgCO2e/y | gCO2e/ MJ | Emissions kgCO2e/y | gCO2e/ MJ | Emissions kgCO2e/y | gCO2e/ MJ | Emissions kgCO2e/y | gCO2e/ MJ | Emissions kgCO2e/y | gCO2e/ MJ |  | MJ | MJ
Rye Silage | Product | 15000 | 35% | 95% | 52.3% | 340 | 3242351.8164 | 1695750 | 18747458.3333 | 16863291.6667 | 67490850 | 60707850 | 14.64% | -13.0231 | 36 | 416.6667 | 120 | 85 | 190 | 32 | 13333.3333 | 7.5 | 22 | 49% | 10 | 53% | 120.6 | 2.6 | 49.23% | 1.28 | 40.96 | 4.6 | 89.57% | 4.12 | 131.84 | 0 | 0 | 5.8806 | 0 | 0 | 44.04 | 18350 | 1.0107 | 18546.345 | 0.32806 | 58.16 | 24233.3333 | 0.5761 | 13960.8233 | 0.24695 | 0 | 120.6 | 5.5476 | 2310.1791 | 0.44003 | 0.040864 | 0 | 120.6 | 0.51255 | 213.4405 | 0.040655 | 0.0037755 | 0 | 0 | 0.1295 | 0 | 0 | 120 | 50000 | 0.02899 | 1449.5 | 0.02564 | 4.55 | 1895.8333 | 10.9713 | 20799.7562 | 0.36792 | 79.18 | 32991.6667 | 3.1221 | 103002.5699 | 1.822 | 21.96 | 9185.9272 | 3.1221 | 28679.1848 | 0.5073 | 13.97 | 87.7333 | 18384.52 | 0.3252 | 207346.3189 | 3.6677 | 34643.242 | 0.61279 | No | 0 | 0 | 0 | 0 | 0 | 0 | 49976.8313 | 0.88402 | 629670.7391 | 11.138 | 0 | 0 | 39825.8901 | 0.70447 | -91549.9702 | -1.6194 |  |  | 117546.5095 | 2.0792 | 0 | 0 | 745469.9998 | 13.1864 | 52631.7628 | 0.93099 | [14 empty] | 19137.7433 | 0.33852 | 71769.5061 | 1.2695 | 0 | 0 | 0 | 0 | -1867236.2944 | -33.0289 | -736237.7215 | -13.0231 |  | 56533389.8566 | 50851642.1323
Maize | Product | 12000 | 32% | 97% | 52% | 370 | 2650338.4615 | 1378176 | 15236501.3333 | 13705194.6667 | 54851404.8 | 49338700.8 | 11.9% | -17.2128 | 43 | 279.0698 | 100 | 85 | 205 | 25 | 6976.7442 | 7.5 | 25 | 53% | 0 | 0% | 100.011 | 3.6 | 49.23% | 1.7723 | 44.3077 | 5.6 | 89.57% | 5.0157 | 125.3913 | 0 | 0 | 5.8806 | 0 | 0 | 40.6923 | 11355.9928 | 1.0107 | 11477.502 | 0.20302 | 79.6087 | 22216.3802 | 0.5761 | 12798.8566 | 0.22639 | 0 | 100.011 | 5.6006 | 2332.2565 | 0.60736 | 0.041254 | 0 | 100.011 | 0.42505 | 177.0016 | 0.046094 | 0.0031309 | 0 | 0 | 0.1295 | 0 | 0 | 25 | 6976.7442 | 0.02899 | 202.2558 | 0.0035776 | 6.7 | 1869.7674 | 10.9713 | 20513.7795 | 0.36286 | 60.1 | 16772.093 | 3.1221 | 52363.7894 | 0.92625 | 21.96 | 7348.7417 | 3.1221 | 22943.3479 | 0.40584 | 13.97 | 87.7333 | 14707.616 | 0.26016 | 137516.4053 | 2.4325 | 27714.5936 | 0.6032 | No | 0 | 0 | 0 | 0 | 0 | 0 | 40617.349 | 0.71847 | 511748.2533 | 9.0521 | 0 | 0 | 32367.4397 | 0.57254 | -74404.819 | -1.3161 |  |  | 95532.8192 | 1.6898 | 0 | 0 | 605861.0422 | 10.7169 | 42775.0744 | 0.75663 | [14 empty] | 15553.6951 | 0.27512 | 58328.7695 | 1.0318 | 0 | 0 | 0 | 0 | -1517546.9541 | -33.0289 | -629797.3739 | -17.2128 |  | 45946018.6343 | 41328328.3193
Grass Silage | Product | 14000 | 35% | 93% | 53% | 318 | 2734200 | 1449126 | 16020893 | 14410753 | 57675214.8 | 51878710.8 | 12.51% | -14.4728 | 65 | 215.3846 | 300 | 70 | 100 | 33 | 7107.6923 | 7.5 | 18 | 63% | 15 | 66% | 159.3 | 4.6 | 51.28% | 2.359 | 77.8462 | 6.6 | 89.57% | 5.9113 | 195.073 | 140.7 | 30304.6154 | 5.8806 | 178209.3212 | 3.1523 | 0 | 0 | 1.0107 | 0 | 0 | 0 | 0 | 0.5761 | 0 | 0 | 140.7 | 159.3 | 19.8 | 8245.2857 | 1.6827 | 0.14585 | 140.7 | 159.3 | 1.1343 | 472.3549 | 0.096399 | 0.0083553 | 200 | 43076.9231 | 0.1295 | 5578.4615 | 0.098676 | 3.3 | 710.7692 | 0.02899 | 20.6052 | 0.00036448 | 0.72 | 155.0769 | 10.9713 | 1701.3954 | 0.030095 | 8.45 | 1820 | 3.1221 | 5682.1827 | 0.10051 | 21.96 | 8573.532 | 3.1221 | 26767.2392 | 0.47348 | 13.97 | 87.7333 | 17158.8853 | 0.30352 | 243835.7313 | 4.3131 | 32333.6925 | 0.66928 | No | 0 | 0 | 0 | 0 | 0 | 0 | 42708.3743 | 0.88402 | 538093.6102 | 11.138 | 0 | 0 | 34033.7507 | 0.70447 | -78235.26 | -1.6194 |  |  | 100450.9527 | 2.0792 | 0 | 0 | 637051.4279 | 11.2686 | 44977.1817 | 0.93099 | [14 empty] | 16354.4163 | 0.28929 | 61331.598 | 1.0849 | 0 | 0 | 0 | 0 | -1595671.9224 | -33.0289 | -559787.8747 | -14.4728 |  | 48311369.665 | 43455955.6283
Straw | Waste/Residue | 20000 | 86.88% | 91.56% | 61% | 300 | 7824327.3443 | 4772839.68 | 52766394.24 | 47463239.04 | 189959019.264 | 170867660.544 | 41.2% | 11.8188 | [79 empty] | 22485.75 | 0.14131 | No | 0 | 0 | 0 | 0 | 0 | 0 | 140664.2511 | 2.9116 | 1772264.4781 | 36.6842 | 0 | 0 | 112093.5212 | 0.70447 | -257675.5598 | -1.6194 |  |  | 330845.1391 | 6.8482 | 0 | 0 | 2098191.8296 | 37.1142 | 148136.7926 | 3.0663 | [14 empty] | 53864.8862 | 0.9528 | 202001.6787 | 3.5731 | 0 | 0 | 0 | 0 | -5255503.1568 | -33.0289 | -2730822.2196 | 11.8188 |  | 159118270 | 143126484.0704
Farm Yard Manure | Waste/Residue | 10000 | 25% | 80% | 52.5% | 248 | 944761.9048 | 496000 | 5483555.5556 | 4932444.4444 | 19740800 | 17756800 | 4.282% | -27.1148 | [79 empty] | 20969.9286 | 1.2682 | No | 0 | 0 | 0 | 0 | 0 | 0 | 14618.0206 | 0.30258 | 184176.1383 | 3.8123 | 0 | 0 | 11648.9114 | 0.073209 | -26777.9951 | -0.16829 |  |  | 34381.8775 | 0.71167 |  |  | 218046.9526 | 3.857 | 15394.5772 | 0.31865 | [14 empty] | 5597.7123 | 0.099016 | 20992.2896 | 0.37133 | 0 | 0 | 0 | 0 | -546159.0459 | -33.0289 | -265157.5855 | -27.1148 |  | 16535787.3324 | 14873899.1583
Poultry Manure | Waste/Residue | 15000 | 68% | 72% | 64% | 233 | 2673675 | 1711152 | 18917736 | 17016456 | 68103849.6 | 61259241.6 | 14.77% | -16.7279 | [79 empty] | 15567.0577 | 0.27288 |  |  |  | 0 | 0 | 0 | 0 | 50430.7563 | 1.0439 | 635389.8537 | 13.152 | 0 | 0 | 40187.617 | 0.25256 | -92381.4917 | -0.58058 |  |  | 118614.1499 | 2.4552 | 0 | 0 | 752240.8852 | 13.3061 | 53109.8017 | 1.0993 | [14 empty] | 19311.5658 | 0.3416 | 72421.3675 | 1.281 | 0 | 0 | 0 | 0 | -1884195.8542 | -33.0289 | -971545.1763 | -16.7279 |  | 57046866.0592 | 51313512.6864
Dairy Slurry | Waste/Residue | 5000 | 11% | 90% | 55% | 164 | 147600 | 81180 | 897490 | 807290 | 3230964 | 2906244 | 0.7008% | -30.2745 | [79 empty] | 5396.58 | 1.994 |  |  |  | 0 | 0 | 0 | 0 | 2392.522 | 0.049523 | 30143.9897 | 0.62395 | 0 | 0 | 1906.5698 | 0.011982 | -4382.7372 | -0.027544 |  |  | 5627.2597 | 0.11648 | 0 | 0 | 35687.6041 | 0.63127 | 2519.6205 | 0.052154 | [14 empty] | 916.174 | 0.016206 | 3435.7945 | 0.060775 | 0 | 0 | 0 | 0 | -89389.4987 | -33.0289 | -41433.7256 | -30.2745 |  | 2706401.6444 | 2434401.4792
[7 empty] | 0 | 0 | 0 | 0 | 0 | 0 | 0% | 0 | [79 empty] | 0 | 0 |  |  |  | 0 | 0 | 0 | 0 | 0 | 0 | 0 | 0 | 0 | 0 | 0 | 0 | 0 | 0 |  |  | 0 | 0 | 0 | 0 | 0 | 0 | 0 | 0 | [14 empty] | 0 | 0 | 0 | 0 | 0 | 0 | 0 | 0 | 0 | 0 | 0 | 0 |  | 0 | 0
[7 empty] | 0 | 0 | 0 | 0 | 0 | 0 | 0% | 0 | [79 empty] | 0 | 0 |  |  |  | 0 | 0 | 0 | 0 | 0 | 0 | 0 | 0 | 0 | 0 | 0 | 0 | 0 | 0 |  |  | 0 | 0 | 0 | 0 | 0 | 0 | 0 | 0 | [14 empty] | 0 | 0 | 0 | 0 | 0 | 0 | 0 | 0 | 0 | 0 | 0 | 0 |  | 0 | 0
[7 empty] | 0 | 0 | 0 | 0 | 0 | 0 | 0% | 0 | [79 empty] | 0 | 0 |  |  |  | 0 | 0 | 0 | 0 | 0 | 0 | 0 | 0 | 0 | 0 | 0 | 0 | 0 | 0 |  |  | 0 | 0 | 0 | 0 | 0 | 0 | 0 | 0 | [14 empty] | 0 | 0 | 0 | 0 | 0 | 0 | 0 | 0 | 0 | 0 | 0 | 0 |  | 0 | 0
[7 empty] | 0 | 0 | 0 | 0 | 0 | 0 | 0% | 0 | [79 empty] | 0 | 0 |  |  |  | 0 | 0 | 0 | 0 | 0 | 0 | 0 | 0 | 0 | 0 | 0 | 0 | 0 | 0 |  |  | 0 | 0 | 0 | 0 | 0 | 0 | 0 | 0 | [14 empty] | 0 | 0 | 0 | 0 | 0 | 0 | 0 | 0 | 0 | 0 | 0 | 0 |  | 0 | 0
[7 empty] | 0 | 0 | 0 | 0 | 0 | 0 | 0% | 0 | [79 empty] | 0 | 0 |  |  |  | 0 | 0 | 0 | 0 | 0 | 0 | 0 | 0 | 0 | 0 | 0 | 0 | 0 | 0 |  |  | 0 | 0 | 0 | 0 | 0 | 0 | 0 | 0 | [14 empty] | 0 | 0 | 0 | 0 | 0 | 0 | 0 | 0 | 0 | 0 | 0 | 0 |  | 0 | 0
[7 empty] | 0 | 0 | 0 | 0 | 0 | 0 | 0% | 0 | [79 empty] | 0 | 0 |  |  |  | 0 | 0 | 0 | 0 | 0 | 0 | 0 | 0 | 0 | 0 | 0 | 0 | 0 | 0 |  |  | 0 | 0 | 0 | 0 | 0 | 0 | 0 | 0 | [14 empty] | 0 | 0 | 0 | 0 | 0 | 0 | 0 | 0 | 0 | 0 | 0 | 0 |  | 0 | 0
[7 empty] | 0 | 0 | 0 | 0 | 0 | 0 | 0% | 0 | [79 empty] | 0 | 0 |  |  |  | 0 | 0 | 0 | 0 | 0 | 0 | 0 | 0 | 0 | 0 | 0 | 0 | 0 | 0 |  |  | 0 | 0 | 0 | 0 | 0 | 0 | 0 | 0 | [14 empty] | 0 | 0 | 0 | 0 | 0 | 0 | 0 | 0 | 0 | 0 | 0 | 0 |  | 0 | 0
[7 empty] | 0 | 0 | 0 | 0 | 0 | 0 | 0% | 0 | [79 empty] | 0 | 0 |  |  |  | 0 | 0 | 0 | 0 | 0 | 0 | 0 | 0 | 0 | 0 | 0 | 0 | 0 | 0 |  |  | 0 | 0 | 0 | 0 | 0 | 0 | 0 | 0 | [14 empty] | 0 | 0 | 0 | 0 | 0 | 0 | 0 | 0 | 0 | 0 | 0 | 0 |  | 0 | 0
[7 empty] | 0 | 0 | 0 | 0 | 0 | 0 | 0% | 0 | [79 empty] | 0 | 0 |  |  |  | 0 | 0 | 0 | 0 | 0 | 0 | 0 | 0 | 0 | 0 | 0 | 0 | 0 | 0 |  |  | 0 | 0 | 0 | 0 | 0 | 0 | 0 | 0 | [14 empty] | 0 | 0 | 0 | 0 | 0 | 0 | 0 | 0 | 0 | 0 | 0 | 0 |  | 0 | 0
[7 empty] | 0 | 0 | 0 | 0 | 0 | 0 | 0% | 0 | [79 empty] | 0 | 0 |  |  |  | 0 | 0 | 0 | 0 | 0 | 0 | 0 | 0 | 0 | 0 | 0 | 0 | 0 | 0 |  |  | 0 | 0 | 0 | 0 | 0 | 0 | 0 | 0 | [14 empty] | 0 | 0 | 0 | 0 | 0 | 0 | 0 | 0 | 0 | 0 | 0 | 0 |  | 0 | 0
[7 empty] | 0 | 0 | 0 | 0 | 0 | 0 | 0% | 0 | [79 empty] | 0 | 0 |  |  |  | 0 | 0 | 0 | 0 | 0 | 0 | 0 | 0 | 0 | 0 | 0 | 0 | 0 | 0 |  |  | 0 | 0 | 0 | 0 | 0 | 0 | 0 | 0 | [14 empty] | 0 | 0 | 0 | 0 | 0 | 0 | 0 | 0 | 0 | 0 | 0 | 0 |  | 0 | 0
|  | 91000 | 2.9288 | 6.1856 | 3.898 | 1973 | 20217254.527 | 11584223.68 | 128070028.4622 | 115198668.8178 | 461052102.464 | 414715207.744 | 100% | -16.6367 | [7 empty] | Digestate application rate - application 1 | 100% | Digestate application rate - application 2 | 100% | [64 empty] | 50251.0213 | 0.13012 | 588698.4555 | 1.5243 | 159110.8443 | 0.41199 |  | 0 | 0 | 0 | 0 | 0 |  | 341408.1045 | 0.88402 | 4301487.0624 | 11.138 | 0 | 0 | 272063.7 | 0.70447 | -625407.833 | -1.6194 |  |  | 802998.7075 | 2.0792 | 0 | 0 | 5092549.7414 | 13.1864 | 359544.8109 | 0.86697 | 1314000 | 3.6 | 4730400 | 57.5139 | 272063.7 | 25% | 68015.925 | 365000 | 10.48 | 3825216.4671 | 65.5861 | 250881.0722 | 25% | 62720.2681 | 130736.1931 | 0.31524 | 490281.004 | 1.2695 | 0 | 0 | 0 | 0 | -12755702.7264 | -33.0289 | -5934781.6772 | -16.6367 |  | 386198103.1919 | 347384223.4741
| Waste/Residue % | 60.96% | [5 empty] | 10868677.98 |  | 128070028.4622 |  | 461052102.464 | 100% | [136 empty] | 107277250.8866 | 96495617.6317
[8 empty] | 106.6% | [85 empty] | 34208.8315 | If Biomethane |  |  |  | Manure Credits on? | 0% | [42 empty] | CO2 storage | 0% | CO2 utilisation | 100% | -19553871.9569 |  |  | TRUE | TRUE
Key assumptions & conversions | [11 empty] | 100% | [75 empty] | Input at 100% (kWh NCV) | [5 empty] | 124902.0128 | Savings if Biomethane |  |  |  | Manure credits rate (gCO2e/MJ) | 111 | 0% |  | 100% |  | 100% |  | 100% |  | 100% |  | N.B. Surplus energy should be taken into account in Ofgem methodology. |  | N/A as all methane slip taken into account as downstream |  | 0.5% |  | 0% | [29 empty] | -25488653.6341 |  |  | 107277.2509 | 96495.6176
MJ per Nm3 (LHV) | 35.8 | [5 empty] | Feedstock hourly biogas production (Nm3/h) | 2307.9058 | [85 empty] | -78.5% | % Savings if Biomethane
kWh per Nm3 (LHV) | 9.9444 | [5 empty] | Feedstock hourly biomethane production (Nm3/h) | 1322.4 | [138 empty] | Notes:
MJ per Nm3 (HHV) | 39.8 | [5 empty] | Theoretical CO2 (Nm3/y) | 8633030.847 | [138 empty] | Emissions can be reduced further if shared with co-products (e.g., digestate)
kWh per Nm3 (HHV) | 11.0556 | [5 empty] | Actual CO2 (kg/y) | 12755702.7264 | [138 empty] | Emissions can be reduced further based on 'technological option' for biomethane production (e.g., is digestate closed or open? Are membrane upgraders used? What happens to off-gas?) - see e.g., p.118 of REDII
HHV/LHV conversion | 1.1117 | [5 empty] | Methane % | 57.3% | [83 empty] | 1462609 |  | 124330 | [24 empty] | 4299621 |  | 81168 | [15 empty] | 283708 |  | 364876 | [5 empty] | -21672448 |  | Emissions can be reduced further by use of more biogas in production process
Sm3 per Nm3 | 1.0549
% of annual feed mix | 100%
[149 empty] | MJ injected | 386198103.1919
[149 empty] | MJ in CHP 1 | 72913305.2862
[149 empty] | MJ in methane slip | 1940693.9859
[149 empty] | MJ in feedstock | 461052102.464
TRUE
Wholecrop Silage
|  |  | Maize Silage | [143 empty] | -27639204.8466
|  |  | Poutry Litter | [143 empty] | -2150551.2125
|  |  | Farm Yard Manure | [143 empty] | -27639204.8466
Straw
Note on CU1: Daniel Lambert: emissions from the extraction or cultivation of raw materials;
Note on CX1: Daniel Lambert: Emissions TBC, but will be minimal. Default is 0.6gCO2e/MJ
Note on FJ1: Daniel Lambert: REDII, ANNEX V, C.13 (page 73): "Emissions of the fuel in use, eu, shall be taken to be zero for biofuels and bioliquids. Emissions of non-CO2 greenhouse gases (N2O and CH4) of the fuel in use shall be included in the eu factor for bioliquids."
Note on Q3: Daniel Lambert: Based on Hybrid Rye yield of 32t/ha lower bound and 40t/ha upper in Agricultural Budgeting & Costing Book (Nov 2022, p.288)
Note on S3: Daniel Lambert: Nutrient Management Guide (RB209), Section 3, February 2020. Table 3.25 Nitrogen for winter-sown oats and rye. Assuming SNS type 1 AND 'All other mineral soils'. ASSUMES 40T/HA YIELD.
Note on T3: Daniel Lambert: Nutrient Management Guide (RB209), Section 3,, February 2020. Table 3.27 Phosphate and potash for all wholecrop cereals Assuming SNS type 1.
Note on U3: Daniel Lambert: Nutrient Management Guide (RB209), Section 3,, February 2020. Table 3.27 Phosphate and potash for all wholecrop cereals Assuming SNS type 1.
Note on AO3: Daniel Lambert: Source: Biograce 4
Note on AT3: Daniel Lambert: Source: Biograce 4
Note on AY3: Daniel Lambert: Source: Biograce 4
Note on BQ3: Daniel Lambert: BioGrace 4
Note on BT3: Daniel Lambert: kg(product)/ha Source: AEA (2010) regional emissions from biofuels cultivation revised report Dec 2010
Note on BV3: Daniel Lambert: BioGrace 4
Note on BY3: Daniel Lambert: kg(product)/ha Source: AEA (2010) regional emissions from biofuels cultivation revised report Dec 2010
Note on CA3: Daniel Lambert: BioGrace II
Note on CD3: Daniel Lambert: litre/ha Source: AEA (2010) regional emissions from biofuels cultivation - assume same as wheat
Note on CJ3: Daniel Lambert: MJ/tonne of feedstock Source: AEA (2010) regional emissions from biofuels cultivation
Note on CP3: Daniel Lambert: MJ/tonne of feedstock Source: NNFCC (2010) Forage Maize Production Spreadsheet - ensiling diesel use only
Note on Q4: Daniel Lambert: Based on Maize, 38t/ha lower bound and 48t/ha upper in Agricultural Budgeting & Costing Book (Nov 2022, p.289).
Note on S4: Daniel Lambert: Nutrient Management Guide (RB209), Section 3,, February 2020. Table 3.19 Nitrogen, phosphate and potash recommendations for forage maize. Assuming SNS type 1. ASSUMES 40T/HA YIELD.
Note on T4: Daniel Lambert: Nutrient Management Guide (RB209), Section 3,, February 2020. Table 3.19 Nitrogen, phosphate and potash recommendations for forage maize. Assuming SNS type 1. ASSUMES 40T/HA YIELD.
Note on U4: Daniel Lambert: Nutrient Management Guide (RB209), Section 3,, February 2020. Table 3.19 Nitrogen, phosphate and potash recommendations for forage maize. Assuming SNS type 1. ASSUMES 40T/HA YIELD.
Note on BY4: Daniel Lambert: kg(product)/ha Source: BioGrace II
Note on CD4: Daniel Lambert: litre/ha Source: Gerin et al (2008) "Energy and CO2 balance of maize and grass as energy crops for anaerobic digestion" in Bioresource Technology 99 (2008) pp. 2620-2627
Note on CJ4: Daniel Lambert: MJ/tonne of feedstock Source: AEA (2010) regional emissions from biofuels cultivation
Note on CP4: Daniel Lambert: MJ/tonne of feedstock Source: NNFCC (2010) Forage Maize Production Spreadsheet - ensiling diesel use only
Note on Q5: Daniel Lambert: Based on One Year Ley, 55t/ha lower bound and 75t/ha upper in Agricultural Budgeting & Costing Book (Nov 2022, p.285
Note on S5: Daniel Lambert: Based on One Year Ley fertiliser requirement in Agricultural Budgeting & Costing Book (Nov 2022, p.285)
Note on T5: Daniel Lambert: Based on One Year Ley fertiliser requirement in Agricultural Budgeting & Costing Book (Nov 2022, p.285)
Note on U5: Daniel Lambert: Based on One Year Ley fertiliser requirement in Agricultural Budgeting & Costing Book (Nov 2022, p.285)
Note on AO5: Daniel Lambert: Source: Biograce II
Note on AT5: Daniel Lambert: Source: Biograce 4
Note on AY5: Daniel Lambert: Source: Biograce 4
Note on BQ5: Daniel Lambert: BioGrace 4
Note on BT5: Daniel Lambert: kg(product)/ha Source: BioGrace II
Note on BV5: Daniel Lambert: BioGrace 4
Note on BY5: Daniel Lambert: Source: McEniry et al (2011) the effect of feedstock cost as exemplified by biomethane production from silage grass. Biofuels, Bioproducts & Biorefining (2011)
Note on CA5: Daniel Lambert: BioGrace II
Note on CD5: Daniel Lambert: litre/ha Source: Smyth et al (2009) Wheat is the energy balance of grass biomethane in Ireland and other temperate northern European climates?
Note on CJ5: Daniel Lambert: MJ/tonne of feedstock Source: AEA (2010) regional emissions from biofuels cultivation
Note on CP5: Daniel Lambert: MJ/tonne of feedstock Source: NNFCC (2010) Forage Maize Production Spreadsheet - ensiling diesel use only
Note on DF24: Daniel Lambert: For esca a bonus of 45 g CO2eq/MJ manure shall be attributed for improved agricultural and manure management in the case animal manure is used as a substrate for the production of biogas and biomethane. See REDII, p100, Annex VI, B.1.c) Manure credits could be counted higher if stored in lagoons with capture of offgas etc.
Note on EG24: Daniel Lambert: should this be counted? It's biogenic so not usually taken into account

## Energy centre
Spring Grove |  | For FID: 1 x CHP running on Biogas and 1 x CHP running on natural gas, with external power connection, and Biogas boiler for redundancy | [18 empty] | Carbon intensity (gCO2e/MJ) | Digesters (kWh/year) | Pasteuriser (kWh/year) | Biogas Upgrader (kWh/year) | CO2 Upgrader (kWh/year) | Compressors (kWh/year) | Other (kWh/year) | Surplus (kWh/year) | Total (kWh/year) | Check
CH4% | 57.3% | all values in Nm3 and GCV except where indicated | [17 empty] | Heat requirement (MWh p.a.) |  | 4285000 | 5733634 | 0 | 0 | 0 | 0 |  | 10018634 | TRUE |  |  | Spring Grove carbon calculator key outputs |  |  | Longmorn carbon calculator key assumptions
Scenario | AVERAGE | 1913.5833 | power demand | [9 empty] | Losses | [6 empty] | Heat from boiler | 0.23656 | 0 | 0 | 0 | 0 | 0 | 0 | 0 | 0 | TRUE |  |  | Biogas production | 20217254.527 | Nm3 of biogas | 0.1829 | kgCO2e/kWh natural gas emissions (Scope 1, gross CV) | 50.8056 | gCO2e/MJ (gross CV)
Uptime | 100% | [11 empty] | 0.5% |  |  | Biomethane Production |  | Biomethane Transport |  | Heat from CHP 1 | 1.8367 | 4285000 | 4477929.4693 | 0 | 0 | 0 | 0 | 0 | 8762929.4693 | TRUE |  |  | Energy injected into the grid | 107277250.8866 | kWh/year | 0.03021 | kgCO2e/kWh natural gas emissions (Scope 3, gross CV) | 8.3917 | gCO2e/MJ (gross CV)
|  |  | 0% | Losses | [15 empty] | Heat from CHP 2 | 23.141 | 0 | 1255704.5307 | 0 | 0 | 0 | 0 | 7507224.9387 | 8762929.4693 | TRUE |  |  | Total CO2 intensity biomethane | -5934781.6772 | kg CO2e annually | 0.21311 | kgCO2e/kWh natural gas emissions (Scope 1 + Scope 3) | 59.1972 | gCO2e/MJ (gross CV)
BioGest | 489.1553 | Biogas | 20217254.527 | [5 empty] | 17019987.139 | Biogas Upgrader |  |  | 9996036.862 | HP Compressors |  | 9996036.862 |  | 100% |  | Heat from CHP 3 | 23.141 | 0 | 0 | 0 | 0 | 0 | 0 | 0 | 0 | TRUE |  |  | CO2 that would have been emitted natural gas | 22861854.9365 | kg CO2e annually | 1.8802 | t/y/car
| 519.0833 |  | 2307.9058 | [5 empty] | 1942.9209 | Bright | 0 |  | 1141.1001 | IMW | 0 | 1141.1001 |  | 8998 |  | Heat from other | [8 empty] | 0 |  |  |  | Saving vs natural gas | -126% |  | 25 | kg/y/tree
|  | CH4 | 11584223.68 | [5 empty] | 9752231.0849 |  | 0.32683 |  | 9703469.9294 |  | 0.16651 | 9703469.9294 |  | 12567.0391 | Hub | Unmet requirement |  | 0 | 0 | 0 | 0 | 0 |  |  | 0 |  |  |  | results in GHG savings of | 28796636.6137 | kg CO2e annually | 0.025 | t/y/tree
|  |  | 1322.4 |  |  | Biogas Boiler |  |  | 1113.2684 | Heat | 0 |  | 1107.702 | Heat | 0 | 1107.702 |  | per load |  | Power requirement (MWh p.a.) |  | 4547170 | 0 | 5562600 | 3819360 | 1664400 | 1169460 |  | 16762990 | TRUE |  |  | equivalent to the CO2 sequestered by | 1151865.4645 | mature trees | 11500 | kWh/y heat demand per average UK household
|  | Energy | 128070028.4622 |  | Biogas input | 0 |  |  | 107816332.5494 | Power | 5562600 |  | 107277250.8866 | Power | 1664400 | 107277250.8866 |  | 2.1154 |  | Power from CHP 1 | 10.1936 | 4547170 | 0 | 3177325 | 0 | 0 | 0 |  | 7724495 | TRUE |  |  | football pitch = 7700m2; average 1750 trees per hectare = 1348 trees per football field | 854.4996 | football pitches | 375000 | kWh/y per HGV
Heat (ave) | 4285000 |  | 14619.8663 |  |  | 0 |  |  | 12307.8005 | Inerts | 97% |  | 12246.2615 | Losses | 0% | 12246.2615 |  | 15 |  | Imported power | 57.5139 | 0 | 0 | 1314000 | 0 | 0 | 0 |  | 1314000 | TRUE |  |  | cars | 15315.7306 | cars | 87.64 | gCO2eq/MJ diesel emissions
Power (ave) | 4547170 |  |  |  | Methane input | 0 |  |  |  | CO2 in Upgraded Biogas | 292566.9325 | 33.3981 |  |  |  | 386198103.1919 | GCV | 773 |  | Power from CHP 2 | 128.4323 | 0 | 0 | 1071275 | 3819360 | 1664400 | 1169460 |  | 7724495 | TRUE |  |  | households heating requirement | 9328.4566 | households | 2.9 | MWhe/y per household
Includes straw pre-treatment | [5 empty] | 0 |  |  |  | Methane slip | 48761.1554 | 5.5663 |  |  |  | 347384223.4741 | NCV |  |  | Power from CHP 3 | 128.4323 | 0 | 0 | 0 | 0 | 0 | 0 |  | 0 | TRUE |  |  | if used to generate power | 18459.0856 | households | 49.9% | Gas to power conversion
|  |  | 0% |  |  | 0 | 0 | [8 empty] | 6947684.4695 |  |  |  | Power from generator | [8 empty] | 0
|  |  |  | % of AD heat | 0% | 0 | [13 empty] | Methane loss (kg p.a.) |  | 0 |  | 96400.8043 |  |  |  |  | 96400.8043 | [6 empty] | 0.1 | gCH4/MJ
|  |  |  | Heat | 93% | 0 |  |  |  | Pasteuriser |  |  |  | Dispensing |  | 0 |  | 80 | [17 empty] | 2.8 | gCO2e/MJ transmission losses
|  |  | Emissions (Scope 1) gCO2e/MJ | 0.23656 |  | 0 | 0 |  | 0 | Heat | 5733634 |  |  | ca. 10 tonnes buffer storage. When buffer storage is full, upgraded biogas is diverted into CHP2 |  | 0 |  | per fuelling |  |  |  | Digesters | Pasteuriser | Biogas Upgrader | CO2 Upgrader | Compressors | Other | Surplus | Total | [6 empty] | 0.01008 | kgCO2e/kWh transmission losses
|  |  | Emissions (Scope 2) gCO2e/MJ |  |  | 0 | 0 |  |  | Power | 0 |  |  |  |  | 0 |  | 0 |  | CO2e emissions from heat (kg/year) |  | 28332.8276 | 134218.0492 | 0 | 0 | 0 | 0 | 625407.833 | 787958.7098
|  |  | Emissions (Scope 3) gCO2e/MJ |  |  | 0 | 0 | [8 empty] | 0 |  |  |  | Heat from boiler |  | 0 | 0 | 0 | 0 | 0 | 0 | 0 | 0
|  |  | Emissions (Out of Scope) gCO2e/MJ | 0 |  | 0 | 0 | 0% |  | Other site requirements | [5 empty] | 0 |  |  |  | Heat from CHP 1 |  | 28332.8276 | 29608.4956 | 0 | 0 | 0 | 0 | 0 | 57941.3232
[10 empty] | Heat | 0 |  |  | CO2 Upgrader |  | 0 |  |  |  | Heat from CHP 2 |  | 0 | 104609.5536 | 0 | 0 | 0 | 0 | 625407.833 | 730017.3866 |  | 625407.833
[6 empty] | Imported Power |  |  |  | Power | 1169460 |  |  | Bright LCO2 | 0 |  |  |  |  | Heat from CHP 3 |  | 0 | 0 | 0 | 0 | 0 | 0 | 0 | 0
|  |  |  | running at % of size | 25% | 1314000 | 150 | [7 empty] | 276.9669 |  |  |  |  | Heat from other |  | 0 | 0 | 0 | 0 | 0 | 0 | 0 | 0
[5 empty] | Connection capacity | 600 | [6 empty] | 6975189.1216 | Heat | 0 | CO2 Production |  | CO2 Transport |  | Unmet requirement |  | 0 | 0 | 0 | 0 | 0 | 0 | 0 | 0
|  |  | Emissions (Scope 1) gCO2e/MJ |  |  |  | 0 |  | 272063.7 |  |  |  | 13789.9489 | Power | 3819360 | 12755.7027 |  | 27660 |  | CO2e emissions from power (kg/year) |  | 166868.0792 | 0 | 883973.2511 | 1765905.5279 | 769545.9869 | 540707.3119 | 0 | 4127000.1571
|  |  | Emissions (Scope 2) gCO2e/MJ |  | 57.5139 | 272063.7 | 57.5139 |  |  |  |  | Uptime | 100% | Losses | 7.5% | 34.9471 |  | per load |  | Power from CHP 1 |  | 166868.0792 | 0 | 116598.702 | 0 | 0 | 0 | 0 | 283466.7813 | 341408.1045 | TRUE
|  |  | Emissions (Scope 3) gCO2e/MJ |  |  |  | 0 | [10 empty] | 8.8685 |  | Imported power |  | 0 | 0 | 272063.7 | 0 | 0 | 0 | 0 | 272063.7 | 272063.7 | TRUE
|  |  | Emissions (Out of Scope) gCO2e/MJ |  |  |  | 0 | [10 empty] | 1.2669 |  | Power from CHP 2 |  | 0 | 0 | 495310.8491 | 1765905.5279 | 769545.9869 | 540707.3119 | 0 | 3571469.6758 | 4301487.0624 | TRUE
[18 empty] | 461.1606 |  | Power from CHP 3 |  | 0 | 0 | 0 | 0 | 0 | 0 | 0 | 0
[6 empty] | CHP1 (biogas) |  |  |  |  | Summary: |  | 0 | [6 empty] | Power from generator |  | 0 | 0 | 0 | 0 | 0 | 0 | 0 | 0
[5 empty] | Model | Quanto 1200 |  |  |  | Total heat | 10018634 |  | 0 | [6 empty] | CO2e emissions from methane (kg/year) |  | 0 | 0 | 2217218.4983 | 0 | 0 | 0 |  | 2217218.4983
[5 empty] | Nominal size | 1200 |  |  |  | Total power (excl. import) | 15448990 | [10 empty] | 195200.9068 | 134218.0492 | 3101191.7494 | 1765905.5279 | 769545.9869 | 540707.3119 | 625407.833 | 7132177.3652 | kg/a | 20.5311 | g CO2e/MJ
[5 empty] | Methane input | 1831992.5951 |  |  |  | Total power (incl. import) | 16762990 | [17 empty] | 4914958.8669
[6 empty] | 209.1316 |  |  |  | Surplus heat | 7507224.9387
|  |  |  | % of remaining power demand | 50% | 20253695.9128 | 2312.0657 |  |  | Surplus power | 0
|  |  |  | running at % of size | 73.48% | 18218148.5849 |  |  |  | Parasitics | 32.66%
|  |  |  | Heat | 48.1% | 8762929.4693 |  |  |  | Output temp of CHP | 333 | Kelvins
|  |  |  | Power | 42.4% | 7724495
|  |  |  | uptime | 100% | 881.7917 | 980.3159
[5 empty] | Total efficiency | 90.5%
|  |  | Emissions (Scope 1) gCO2e/MJ | 0.022542 | 0.12511 | 4190.1742 | 0.063889 |  | 341408.1045
|  |  | Emissions (Scope 2) gCO2e/MJ |  |  | 0 | 0
|  |  | Emissions (Scope 3) gCO2e/MJ | 1.8142 | 10.0685 | 337217.9303 | 5.1417
|  |  | Emissions (Out of Scope) gCO2e/MJ |  |  | 0 | 0
CHP2 (natural gas)
[5 empty] | Model | Quanto 1200
[5 empty] | Nominal size | 1200
[5 empty] | Methane input | 1831992.5951
209.1316
|  |  |  | % of remaining power demand | 50% | 20253695.9128 | 2312.0657
|  |  |  | running at % of size | 73.48% | 18218148.5849
|  |  |  | Heat | 48.1% | 8762929.4693
|  |  |  | Power | 42.4% | 7724495
|  |  |  | uptime | 100% | 881.7917 | 980.3159
[5 empty] | Total efficiency | 90.5%
|  |  | Emissions (Scope 1) gCO2e/MJ | 19.8606 | 110.2263 | 3691725.6292 | 56.2889 |  | 4301487.0624
|  |  | Emissions (Scope 2) gCO2e/MJ |  |  | 0 | 0
|  |  | Emissions (Scope 3) gCO2e/MJ | 3.2804 | 18.206 | 609761.4331 | 9.2972
|  |  | Emissions (Out of Scope) gCO2e/MJ |  |  | 0 | 0
CHP3 (natural gas)
[5 empty] | Model | Quanto 1200
[5 empty] | Nominal size | 1200
[5 empty] | Methane input | 0
0
|  |  |  | % of remaining power demand | 0% | 0 | 0
|  |  |  | running at % of size | 0% | 0
|  |  |  | Heat | 48.1% | 0
|  |  |  | Power | 42.4% | 0
|  |  |  | uptime | 100% | 0 | 0
[5 empty] | Total efficiency | 0%
|  |  | Emissions (Scope 1) gCO2e/MJ | 19.8606 | 110.2263 | 0 | 0 |  | 0
|  |  | Emissions (Scope 2) gCO2e/MJ |  |  | 0 | 0
|  |  | Emissions (Scope 3) gCO2e/MJ | 3.2804 | 18.206 | 0 | 0
|  |  | Emissions (Out of Scope) gCO2e/MJ |  |  | 0 | 0
Digester
Note on AS7: [Threaded comment] Your version of Excel allows you to read this threaded comment; however, any edits to it will get removed if the file is opened in a newer version of Excel. Learn more: https://go.microsoft.com/fwlink/?linkid=870924 Comment: Average CO2 emissions of 0.2686kgCO2 per mile in 2024 (based on UK Gov data for ‘Passenger vehicles’ - Average Car, Unknown Fuel Type): https://www.gov.uk/government/statistical-data-sets/nts09-vehicle-mileage-and-occupancy#car-mileage And each car drives 7,000 miles per annum in 2023 (based on DfT data for ‘All cars’ category): https://www.gov.uk/government/statistical-data-sets/nts09-vehicle-mileage-and-occupancy#car-mileage
Note on AS8: [Threaded comment] Your version of Excel allows you to read this threaded comment; however, any edits to it will get removed if the file is opened in a newer version of Excel. Learn more: https://go.microsoft.com/fwlink/?linkid=870924 Comment: https://ecotree.green/en/how-much-co2-does-a-tree-absorb
Note on AS10: [Threaded comment] Your version of Excel allows you to read this threaded comment; however, any edits to it will get removed if the file is opened in a newer version of Excel. Learn more: https://go.microsoft.com/fwlink/?linkid=870924 Comment: https://www.ofgem.gov.uk/average-gas-and-electricity-usage
Note on AO11: Daniel Lambert: https://www.bbc.co.uk/news/50591261
Note on AS11: [Threaded comment] Your version of Excel allows you to read this threaded comment; however, any edits to it will get removed if the file is opened in a newer version of Excel. Learn more: https://go.microsoft.com/fwlink/?linkid=870924 Comment: Assumptions: 100,000 km/y average HGV mileage 0.25 kg per km average gas truck fuel consumption 15 kWh per kg biomethane energy content https://www.gov.uk/government/statistics/road-traffic-estimates-in-great-britain-2020
Note on C13: [Threaded comment] Your version of Excel allows you to read this threaded comment; however, any edits to it will get removed if the file is opened in a newer version of Excel. Learn more: https://go.microsoft.com/fwlink/?linkid=870924 Comment: Includes straw pre-treatment
Note on AS13: [Threaded comment] Your version of Excel allows you to read this threaded comment; however, any edits to it will get removed if the file is opened in a newer version of Excel. Learn more: https://go.microsoft.com/fwlink/?linkid=870924 Comment: Based on Ofgem's Typical Domestic Consumption Values (TDCV) of 2,900kWh of electricity, see https://www.ofgem.gov.uk/cy/publications/ofgem-updates-price-cap-level-and-tightens-rules-suppliers Also note this is now 12,000kWh of gas
Note on AS14: [Threaded comment] Your version of Excel allows you to read this threaded comment; however, any edits to it will get removed if the file is opened in a newer version of Excel. Learn more: https://go.microsoft.com/fwlink/?linkid=870924 Comment: Average efficiency of CCGT in UK - see https://www.statista.com/statistics/548943/thermal-efficiency-gas-turbine-stations-uk/
Note on N19: Daniel Lambert: Included in Digester
Note on N23: Daniel Lambert: Included in Digester
Note on H24: Daniel Lambert: PPA for night power (cheaper tariff) Solar for day?
Note on H25: Daniel Lambert: CHP size for internal purposes (based on Net Calorific Value)
Note on G36: Daniel Lambert: If activated and boiler off then must be >100% otherwise model doesn't make sense.
Note on H40: Daniel Lambert: CHP size for internal purposes (based on Net Calorific Value)
Note on I40: Daniel Lambert: Size for Amberside model as it is based on Gross Calorific Value
Note on G52: Daniel Lambert: If activated and boiler off then must be >100% otherwise model doesn't make sense.
Note on H56: Daniel Lambert: CHP size for internal purposes (based on Net Calorific Value)
Note on I56: Daniel Lambert: Size for Amberside model as it is based on Gross Calorific Value
Note on AO62: [Threaded comment] Your version of Excel allows you to read this threaded comment; however, any edits to it will get removed if the file is opened in a newer version of Excel. Learn more: https://go.microsoft.com/fwlink/?linkid=870924 Comment: GCV used for consistency. Ofgem carbon calc may require LHV - needs double-checking as not clear.
Note on G68: Daniel Lambert: If activated and boiler off then must be >100% otherwise model doesn't make sense.
Note on H72: Daniel Lambert: CHP size for internal purposes (based on Net Calorific Value)
Note on I72: Daniel Lambert: Size for Amberside model as it is based on Gross Calorific Value

## Power requirements
2200m3 per hour
| Item | Consumed energy per day (kWh) | Continuous power demand - based on all equipment operating at nominal load (kW) |  | Continuous power demand - averaged over a representative day, and incorporating % uptime (kW) | Maximum power Demand (kWh)
OK | AD plant (w/o BUU, CNG and ST3) | #REF! | #REF! |  |  | #REF!
ST1 is used in Energy Centre as per decision 22 May 2023 = 160.75 kW of supply | ST3- Straw treatment (Impact and extruder x2, no crane) | 7370.16 | 371.0067 |  |  | 485.8
| Conveyor section 1 | 87.12 | 3.63 |  |  | 5.5
| Conveyor section 2 | 87.12 | 3.63 |  |  | 5.5
| Conveyor section 3 | 87.12 | 3.63 |  |  | 5.5
| String removal and bale opening | 243 | 10.125 |  |  | 19
| Hopper 4 horizontal screws 4 | 104 | 4.3333 |  |  | 9
| Discharge screw 4 | 29 | 1.2083 |  |  | 3.5
| Grinder feed-in screw 4 | 33 | 1.375 |  |  | 4
| Bio-Grinder | 2652 | 110.5 |  |  | 130
| Grinder discharge screw 4 | 66 | 2.75 |  |  | 8
| Alarm Light 4 | 2 | 0.083333 |  |  | 2
| Hopper horizontal screws 5 | 121 | 5.0417 |  |  | 9
| Discharge screw 5 | 34 | 1.4167 |  |  | 3.5
| Straw feeder system | 712.8 | 29.7 |  |  | 45
| Extruder feed-in screw 5 | 38 | 1.5833 |  |  | 4
| Extruder 1 | 1477 | 93.5 |  |  | 110
| Extruder discharge screw 5 | 38 | 1.5833 |  |  | 4
| Alarm light 5 | 3 | 0.125 |  |  | 0.15
| Extruder feed-in screw 5 | 38 | 1.5833 |  |  | 4
| Extruder 2 | 1477 | 93.5 |  |  | 110
| Extruder discharge screw 5 | 38 | 1.5833 |  |  | 4
| Alarm light 5 | 3 | 0.125 |  |  | 0.15
2200m3 per hour
| 1 |  | CONTINUOUS |  | AVERAGE | MAXIMUM
| Item | Consumed energy per day (kWh) | Continuous power demand - based on all equipment operating at nominal load (kW) | % uptime | Continuous power demand - averaged over a representative day, and incorporating % uptime (kW) | Maximum power Demand (kWh) | Continuous energy demand - averaged over the year (kWh) As of 21.03.2024 | Continuous energy demand - averaged over the year (kWh) Value in original Acorn Energy Centre model | Increase (decrease) vs original Energy Centre | % change | Source | Comments
As in cell A107 above, ST1 is used in Energy Centre; ST3 is 210.26 kW higher continuous demand than ST1 | Straw treatment ST3 | 0 | 0 | 50% | 0 | 0 | 0 | 1408170 | -1408170 | -100% | Based on value from BioGest. | Included in AD Plant value
Why is it increased by 10%? | AD plant | 12458 | 519.0833 | 100% | 519.0833 | 1038.1667 | 4547170 | 2423782.5 | 2123387.5 | 87.61% | Based on value from BioGest. | Includes Straw Treatment as above. Note: Max value is 200% of continuous value in absence of exact value from BioGest.
| AD plant contingency | 0 | 0 | 0% | 0 | 0 | 0 | 0 | 0 | N/A | Acorn estimate | All items included in above so no contingency required.
This is higher than 0.29 kWh/Nm3 in Bright datasheet (rounded up to 0.3 kWh/Nm3 in Energy Centre). 2189Nm3/h * 0.29 = 635kW continuous demand. | Biogas Upgrading Unit | 15240 | 635 | 100% | 635 | 1031.05 | 5562600 | 5710366 | -147766 | -2.588% | Datasheet and PSCA from Bright (equipment supplier) | 0.3 kWh/Nm3 value in Bright datasheet (used in original Energy Centre) is based on peak input to BUU. When input flow is less than max. the power demand per Nm3 will increase. PSCA from Bright takes into account fluctuations in input flow across the year
OK | CO2 Liquefaction | 10464 | 436 | 100% | 436 | 436 | 3819360 | 3448631 | 370729 | 10.75% | Datasheet and PSCA from Bright (equipment supplier) | Max 2,000 kg/h
OK | CNG Compression | 4800 | 200 | 95% | 190 | 304.9 | 1664400 | 2078069 | -413669 | -19.91% | Datasheet and PSCA from IMW (equipment supplier)
Not included in Energy Centre model | Odour treatment | 804 | 33.5 | 100% | 33.5 | 44.555 | 293460 | 0 | 293460 | N/A | Acorn estimate | Conservative estimate based on max figure
Not included in Energy Centre model | Site Power Demand (Lighting etc.) | 2400 | 100 | 50% | 50 | 100 | 438000 | 0 | 438000 | N/A | Acorn estimate
Contingency | Contingency | 2400 | 100 | 50% | 50 | 100 | 438000 | 0 | 438000 | N/A | Acorn estimate
| TOTAL |  | 2023.5833 |  | 1913.5833 | 3054.6717 | 16762990 | 15069018.5 | 1693971.5 | 11.24%
Note on C31: [Threaded comment] Your version of Excel allows you to read this threaded comment; however, any edits to it will get removed if the file is opened in a newer version of Excel. Learn more: https://go.microsoft.com/fwlink/?linkid=870924 [Tasks] There is a task anchored to this comment that cannot be viewed in your client. Comment: @Jose Batista this value has been hard coded. Check
Note on G31: Daniel Lambert: Assumes continuous power demand x 2 as rough estimate

## Transport
[9 empty] | 100% Laden | 0% Laden
Transported Material | Quantity of Material (Tonnes) | Distance from the spoke (km) | Distance from the spoke (miles) | Average direction from A303 West | Vehicle type | Mass per load (tonnes) | Mode of Transport | Number of trips | Emissions factor out (kg CO2e/mile) | Emissions factor back (kg CO2e/mile) | Total Emissions (kg CO2e)
Imports
Rye Silage | 2250 | 16 | 10 | 60 | HGV | 24 | Full both ways | 93.75 | 1.6806 | 1.6806 | 3151.1063
Rye Silage | 12750 | 16 | 10 | 60 | Tractor | 14 | Full both ways | 910.7143 | 1.729 | 1.729 | 31492.1357
Maize | 1800 | 16 | 10 |  | HGV | 24 | Full both ways | 75 | 1.6806 | 1.6806 | 2520.885
Maize | 10200 | 16 | 10 |  | Tractor | 14 | Full both ways | 728.5714 | 1.729 | 1.729 | 25193.7086
Grass Silage | 2100 | 16 | 10 | 60 | HGV | 24 | Full both ways | 87.5 | 1.6806 | 1.6806 | 2941.0325
Grass Silage | 11900 | 16 | 10 |  | Tractor | 14 | Full both ways | 850 | 1.729 | 1.729 | 29392.66
Straw | 20000 | 16 | 10 | 60 | HGV | 24 | full one way empty the other | 833.3333 | 1.6806 | 1.0177 | 22485.75
Farm Yard Manure | 10000 | 16 | 10 | 75 | Tractor | 14 | Full one way empty the other | 714.2857 | 1.729 | 1.2068 | 20969.9286
Poultry Manure | 15000 | 16 | 10 | 75 | HGV | 26 | Full one way empty the other | 576.9231 | 1.6806 | 1.0177 | 15567.0577
Dairy Slurry | 5000 | 16 | 10 | 75 | HGV | 25 | Full one way empty the other | 200 | 1.6806 | 1.0177 | 5396.58
Exports
Liquid Digestate | 50676 | 16 | 10 | 70 | HGV | 27 | Full one way empty the other | 1876.8889 | 1.6806 | 1.0177 | 50643.9052
Liquid Digestate | 16892 | 16 | 10 | 70 | Tractor | 14 | Full one way empty the other | 1206.5714 | 1.729 | 1.2068 | 35422.4033
Fibre Digestate | 17414 | 16 | 10 |  | HGV | 24 | Full one way empty the other | 725.5833 | 1.6806 | 1.0177 | 19578.3425
Fibre Digestate | 32341 | 16 | 10 | 70 | Tractor | 14 | Full one way empty the other | 2310.0714 | 1.729 | 1.2068 | 67818.846
Gases
Biomethane | 9815904 | 80 | 50 | 0 | HGV | 12500 | Full one way empty the other | 785.2723 | 1.6806 | 1.0177 | 105944.6224
CO2 | 13714103 | 80 | 50 | 25 | HGV | 25 | Full one way empty the other | 548.5641 | 1.6806 | 1.0177 | 74009.254
Staffing
Employees & Visitors |  | 10 | 6.25 |  | Car | 0 | Full both ways | 1825 | 0.2686 | 0.2686 | 6127.4375
Vehicle type | Mode of Transport | Total kg CO2e per Mile | Source (with link)
HGV | HGV 100% Laden | 1.6806 | Articulated HGV, >33t, 100% Laden, Total kg CO2e per Mile (see 'Delivery Vehicles' if Scope 1 or 'Freighting goods' if Scope 3, values are same for both)
HGV | HGV 0% Laden | 1.0177 | Articulated HGV, >33t, 0% Laden, Total kg CO2e per Mile (see 'Freighting goods')
Tractor | Tractor 100% Laden | 1.729 | Rigid HGV, >17t, 100% Laden, Total kg CO2e per Mile (see 'Freighting goods')
Tractor | Tractor 0% Laden | 1.2068 | Rigid HGV, >17t, 0% Laden, Total kg CO2e per Mile (see 'Freighting goods')
Car | Average Car', 'Unknown Fuel Type' | 0.2686 | Average Car', 'Unknown Fuel Type' (see 'Passenger Vehicles' tab)
Source: https://www.gov.uk/government/publications/greenhouse-gas-reporting-conversion-factors-2024
Note on C16: Jose Batista: source https://acornbioenergy-my.sharepoint.com/:x:/p/charlie_lywood/ESHjoIbPDLZMssnoak9LnTQBpzddOGz3PeHrp734tKzB-A?rtime=ZLF4iZFH3Ug

## Transport SFLD2 (hidden)
Feedstock Distribution (Miles) | 1 | 2 | 3 | 4 | 5 | 6 | 7 | 8 | 9 | 10 | 11 | 12 | 13 | 14 | 15 | 16 | 17 | 18 | 19 | 20 | 21 | 22 | 23 | 24 | 25 | 26 | 27 | 28 | 29 | 30 | 31 | 32 | 33 | 34 | 35 | 36 | 37 | 38 | 39 | 40 | 41 | 42 | 43 | 44 | 45 | 46 | 47 | 48 | 49 | 50 | 51 | 52 | 53 |  | Feedstocks | Tonnage | Mode | Tonnes per load | Total annual vehicle trips | Tonnage of digestate in return journeys | Annual vehicle trips with return @ 100% load | Annual vehicle trips with return @ 100% load as % of total trips | Annual vehicle trips with return @ 0% load | Annual vehicle trips with return @ 0% load as % of total trips | CO2 Intensity (kg CO2e) |  | Tonnage of digestate in return journeys | Number of trips @ 100% load | Tonnage of digestate transported
Rye Silage | 10% | 10% | 10% | 10% | 10% | 10% | 10% | 10% | 10% | 10% | 0% | 0% | 0% | 0% | 0% | 0% | 0% | 0% | 0% | 0% | 0% | 0% | 0% | 0% | 0% | 0% | 0% | 0% | 0% | 0% | 0% | 0% | 0% | 0% | 0% | 0% | 0% | 0% | 0% | 0% | 0% | 0% | 0% | 0% | 0% | 0% | 0% | 0% | 0% | 0% | 0% | 0% | 0% | 100% | Rye Silage (total) | 15000 | [10 empty] | 0
Straw | 10% | 10% | 10% | 10% | 10% | 10% | 10% | 10% | 10% | 10% | 0% | 0% | 0% | 0% | 0% | 0% | 0% | 0% | 0% | 0% | 0% | 0% | 0% | 0% | 0% | 0% | 0% | 0% | 0% | 0% | 0% | 0% | 0% | 0% | 0% | 0% | 0% | 0% | 0% | 0% | 0% | 0% | 0% | 0% | 0% | 0% | 0% | 0% | 0% | 0% | 0% | 0% | 0% | 100% | Rye Silage | 7500 | HGV | 24 | 313 |  |  |  | 313 | 100% | 4646.0448 | 7512 |  | 0 | 0 | #DIV/0!
Draff 1 | 100% | 0% | 0% | 0% | 0% | 0% | 0% | 0% | 0% | 0% | 0% | 0% | 0% | 0% | 0% | 0% | 0% | 0% | 0% | 0% | 0% | 0% | 0% | 0% | 0% | 0% | 0% | 0% | 0% | 0% | 0% | 0% | 0% | 0% | 0% | 0% | 0% | 0% | 0% | 0% | 0% | 0% | 0% | 0% | 0% | 0% | 0% | 0% | 0% | 0% | 0% | 0% | 0% | 100% | Rye Silage | 7500 | Tractor | 14 | 536 |  |  |  | 536 | 100% | 8619.1139 | 7504 |  | 0 | 0 | #DIV/0!
Draff 2 | 0% | 0% | 0% | 0% | 0% | 100% | 0% | 0% | 0% | 0% | 0% | 0% | 0% | 0% | 0% | 0% | 0% | 0% | 0% | 0% | 0% | 0% | 0% | 0% | 0% | 0% | 0% | 0% | 0% | 0% | 0% | 0% | 0% | 0% | 0% | 0% | 0% | 0% | 0% | 0% | 0% | 0% | 0% | 0% | 0% | 0% | 0% | 0% | 0% | 0% | 0% | 0% | 0% | 100% | Grass Silage (total) | 0 | [9 empty] | 0 | 0
Draff 3 | 0% | 0% | 0% | 0% | 0% | 0% | 0% | 0% | 0% | 0% | 100% | 0% | 0% | 0% | 0% | 0% | 0% | 0% | 0% | 0% | 0% | 0% | 0% | 0% | 0% | 0% | 0% | 0% | 0% | 0% | 0% | 0% | 0% | 0% | 0% | 0% | 0% | 0% | 0% | 0% | 0% | 0% | 0% | 0% | 0% | 0% | 0% | 0% | 0% | 0% | 0% | 0% | 0% | 100% | Grass Silage | 0 | HGV | 24 | 0 |  |  |  | 0 | #DIV/0! | #DIV/0! | 0 |  | 0 | 0 | #DIV/0!
Draff 4 | 0% | 0% | 0% | 0% | 0% | 0% | 0% | 0% | 0% | 0% | 0% | 0% | 0% | 0% | 100% | 0% | 0% | 0% | 0% | 0% | 0% | 0% | 0% | 0% | 0% | 0% | 0% | 0% | 0% | 0% | 0% | 0% | 0% | 0% | 0% | 0% | 0% | 0% | 0% | 0% | 0% | 0% | 0% | 0% | 0% | 0% | 0% | 0% | 0% | 0% | 0% | 0% | 0% | 100% | Grass Silage | 0 | Tractor | 14 | 0 |  |  |  | 0 | #DIV/0! | #DIV/0! | 0 |  | 0 | 0 | #DIV/0!
Pot Ale Syrup | 25% | 0% | 0% | 0% | 0% | 25% | 0% | 0% | 0% | 0% | 25% | 0% | 0% | 0% | 25% | 0% | 0% | 0% | 0% | 0% | 0% | 0% | 0% | 0% | 0% | 0% | 0% | 0% | 0% | 0% | 0% | 0% | 0% | 0% | 0% | 0% | 0% | 0% | 0% | 0% | 0% | 0% | 0% | 0% | 0% | 0% | 0% | 0% | 0% | 0% | 0% | 0% | 0% | 100% | Draff (total) | 20000 | [9 empty] | 0 | 0
[55 empty] | Draff 1 | 24000 | HGV | 24 | 1000 |  |  |  | 1000 | 100% | 10746.7617 | 24000 |  | 0 | 0 | #DIV/0!
Trips in Distance Zone HGV | [54 empty] | Draff 2 | 8667 | HGV | 24 | 362 |  |  |  | 362 | 100% | 14654.675 | 8688 |  | 0 | 0 | #DIV/0!
Rye Silage | 31.3 | 31.3 | 31.3 | 31.3 | 31.3 | 31.3 | 31.3 | 31.3 | 31.3 | 31.3 | 0 | 0 | 0 | 0 | 0 | 0 | 0 | 0 | 0 | 0 | 0 | 0 | 0 | 0 | 0 | 0 | 0 | 0 | 0 | 0 | 0 | 0 | 0 | 0 | 0 | 0 | 0 | 0 | 0 | 0 | 0 | 0 | 0 | 0 | 0 | 0 | 0 | 0 | 0 | 0 | 0 | 0 | 0 |  | Draff 3 | 8667 | HGV | 24 | 362 |  |  |  | 362 | 100% | 25048.564 | 8688
Straw | 20.9 | 20.9 | 20.9 | 20.9 | 20.9 | 20.9 | 20.9 | 20.9 | 20.9 | 20.9 | 0 | 0 | 0 | 0 | 0 | 0 | 0 | 0 | 0 | 0 | 0 | 0 | 0 | 0 | 0 | 0 | 0 | 0 | 0 | 0 | 0 | 0 | 0 | 0 | 0 | 0 | 0 | 0 | 0 | 0 | 0 | 0 | 0 | 0 | 0 | 0 | 0 | 0 | 0 | 0 | 0 | 0 | 0 |  | Draff 4 | 8667 | HGV | 24 | 362 |  |  |  | 362 | 100% | 0 | 8688
Draff 1 | 1000 | 0 | 0 | 0 | 0 | 0 | 0 | 0 | 0 | 0 | 0 | 0 | 0 | 0 | 0 | 0 | 0 | 0 | 0 | 0 | 0 | 0 | 0 | 0 | 0 | 0 | 0 | 0 | 0 | 0 | 0 | 0 | 0 | 0 | 0 | 0 | 0 | 0 | 0 | 0 | 0 | 0 | 0 | 0 | 0 | 0 | 0 | 0 | 0 | 0 | 0 | 0 | 0 |  | Draff 5 | 10000 | HGV | 24 | 416.6667 |  |  |  | 417 | 100.1% | 2698.8352 | 10000
Draff 2 | 0 | 0 | 0 | 0 | 0 | 362 | 0 | 0 | 0 | 0 | 0 | 0 | 0 | 0 | 0 | 0 | 0 | 0 | 0 | 0 | 0 | 0 | 0 | 0 | 0 | 0 | 0 | 0 | 0 | 0 | 0 | 0 | 0 | 0 | 0 | 0 | 0 | 0 | 0 | 0 | 0 | 0 | 0 | 0 | 0 | 0 | 0 | 0 | 0 | 0 | 0 | 0 | 0 |  | Draff 6 | 10000 | HGV | 24 | 417 |  |  |  | 417 | 100% | 1219.5904 | 10008
Draff 3 | 0 | 0 | 0 | 0 | 0 | 0 | 0 | 0 | 0 | 0 | 362 | 0 | 0 | 0 | 0 | 0 | 0 | 0 | 0 | 0 | 0 | 0 | 0 | 0 | 0 | 0 | 0 | 0 | 0 | 0 | 0 | 0 | 0 | 0 | 0 | 0 | 0 | 0 | 0 | 0 | 0 | 0 | 0 | 0 | 0 | 0 | 0 | 0 | 0 | 0 | 0 | 0 | 0 |  | Straw | 5000 | HGV | 24 | 209 |  |  |  | 209 | 100% | 5861.87 | 5016
Draff 4 | 0 | 0 | 0 | 0 | 0 | 0 | 0 | 0 | 0 | 0 | 0 | 0 | 0 | 0 | 362 | 0 | 0 | 0 | 0 | 0 | 0 | 0 | 0 | 0 | 0 | 0 | 0 | 0 | 0 | 0 | 0 | 0 | 0 | 0 | 0 | 0 | 0 | 0 | 0 | 0 | 0 | 0 | 0 | 0 | 0 | 0 | 0 | 0 | 0 | 0 | 0 | 0 | 0 |  | Pot Ale Syrup | 27000 | HGV | 24 | 1125 |  |  |  | 1125 | 100% | 10746.7617 | 27000
Pot Ale Syrup | 281.25 | 0 | 0 | 0 | 0 | 281.25 | 0 | 0 | 0 | 0 | 281.25 | 0 | 0 | 0 | 281.25 | 0 | 0 | 0 | 0 | 0 | 0 | 0 | 0 | 0 | 0 | 0 | 0 | 0 | 0 | 0 | 0 | 0 | 0 | 0 | 0 | 0 | 0 | 0 | 0 | 0 | 0 | 0 | 0 | 0 | 0 | 0 | 0 | 0 | 0 | 0 | 0 | 0 | 0 |  | Pot Ale Syrup (total) | 0 | [9 empty] | 0
[55 empty] | Pot Ale Syrup | 0 | Tractor | 14 | 0 |  |  |  | 0 | #DIV/0! | 0 | 0
Trips in Distance Zone Tractor | [54 empty] | Pot Ale Syrup | 0 | HGV | 24 | 0 | [5 empty] | 14654.675 | 0
Rye Silage | 53.6 | 53.6 | 53.6 | 53.6 | 53.6 | 53.6 | 53.6 | 53.6 | 53.6 | 53.6 | 0 | 0 | 0 | 0 | 0 | 0 | 0 | 0 | 0 | 0 | 0 | 0 | 0 | 0 | 0 | 0 | 0 | 0 | 0 | 0 | 0 | 0 | 0 | 0 | 0 | 0 | 0 | 0 | 0 | 0 | 0 | 0 | 0 | 0 | 0 | 0 | 0 | 0 | 0 | 0 | 0 | 0 | 0 |  | Slurry | 0 | HGV | 26 | 0 |  |  |  | 0 | 0% | 25048.564 | 0
Straw | 0 | 0 | 0 | 0 | 0 | 0 | 0 | 0 | 0 | 0 | 0 | 0 | 0 | 0 | 0 | 0 | 0 | 0 | 0 | 0 | 0 | 0 | 0 | 0 | 0 | 0 | 0 | 0 | 0 | 0 | 0 | 0 | 0 | 0 | 0 | 0 | 0 | 0 | 0 | 0 | 0 | 0 | 0 | 0 | 0 | 0 | 0 | 0 | 0 | 0 | 0 | 0 | 0 |  | Total | 137001 |  |  | 5102.6667 | 0 |  |  |  |  | #DIV/0!
Draff 1 | 417 | 0 | 0 | 0 | 0 | 0 | 0 | 0 | 0 | 0 | 0 | 0 | 0 | 0 | 0 | 0 | 0 | 0 | 0 | 0 | 0 | 0 | 0 | 0 | 0 | 0 | 0 | 0 | 0 | 0 | 0 | 0 | 0 | 0 | 0 | 0 | 0 | 0 | 0 | 0 | 0 | 0 | 0 | 0 | 0 | 0 | 0 | 0 | 0 | 0 | 0 | 0 | 0
Draff 2 | 0 | 0 | 0 | 0 | 0 | 0 | 0 | 0 | 0 | 0 | 0 | 0 | 0 | 0 | 0 | 0 | 0 | 0 | 0 | 0 | 0 | 0 | 0 | 0 | 0 | 0 | 0 | 0 | 0 | 0 | 0 | 0 | 0 | 0 | 0 | 0 | 0 | 0 | 0 | 0 | 0 | 0 | 0 | 0 | 0 | 0 | 0 | 0 | 0 | 0 | 0 | 0 | 0 |  | Mode of Transport | Total kg CO2e per Mile | Source
Draff 3 | 0 | 0 | 0 | 0 | 0 | 0 | 0 | 0 | 0 | 0 | 0 | 0 | 0 | 0 | 0 | 0 | 0 | 0 | 0 | 0 | 0 | 0 | 0 | 0 | 0 | 0 | 0 | 0 | 0 | 0 | 0 | 0 | 0 | 0 | 0 | 0 | 0 | 0 | 0 | 0 | 0 | 0 | 0 | 0 | 0 | 0 | 0 | 0 | 0 | 0 | 0 | 0 | 0 |  | HGV 100% Laden | 1.6809 | Articulated HGV, >33t, 100% Laden, Total kg CO2e per Mile
Draff 4 | 0 | 0 | 0 | 0 | 0 | 0 | 0 | 0 | 0 | 0 | 0 | 0 | 0 | 0 | 0 | 0 | 0 | 0 | 0 | 0 | 0 | 0 | 0 | 0 | 0 | 0 | 0 | 0 | 0 | 0 | 0 | 0 | 0 | 0 | 0 | 0 | 0 | 0 | 0 | 0 | 0 | 0 | 0 | 0 | 0 | 0 | 0 | 0 | 0 | 0 | 0 | 0 | 0 |  | HGV 0% Laden | 1.0179 | Articulated HGV, >33t, 0% Laden, Total kg CO2e per Mile
Pot Ale Syrup | 0 | 0 | 0 | 0 | 0 | 0 | 0 | 0 | 0 | 0 | 0 | 0 | 0 | 0 | 0 | 0 | 0 | 0 | 0 | 0 | 0 | 0 | 0 | 0 | 0 | 0 | 0 | 0 | 0 | 0 | 0 | 0 | 0 | 0 | 0 | 0 | 0 | 0 | 0 | 0 | 0 | 0 | 0 | 0 | 0 | 0 | 0 | 0 | 0 | 0 | 0 | 0 | 0 |  | Tractor 100% Laden | 1.7219 | Rigid HGV, >17t, 100% Laden, Total kg CO2e per Mile
[55 empty] | Tractor 0% Laden | 1.2019 | Rigid HGV, >17t, 0% Laden, Total kg CO2e per Mile
Distance travelled per Zone HGV (Miles)
Rye Silage | 31.3 | 62.6 | 93.9 | 125.2 | 156.5 | 187.8 | 219.1 | 250.4 | 281.7 | 313 | 0 | 0 | 0 | 0 | 0 | 0 | 0 | 0 | 0 | 0 | 0 | 0 | 0 | 0 | 0 | 0 | 0 | 0 | 0 | 0 | 0 | 0 | 0 | 0 | 0 | 0 | 0 | 0 | 0 | 0 | 0 | 0 | 0 | 0 | 0 | 0 | 0 | 0 | 0 | 0 | 0 | 0 | 0
Straw | 20.9 | 41.8 | 62.7 | 83.6 | 104.5 | 125.4 | 146.3 | 167.2 | 188.1 | 209 | 0 | 0 | 0 | 0 | 0 | 0 | 0 | 0 | 0 | 0 | 0 | 0 | 0 | 0 | 0 | 0 | 0 | 0 | 0 | 0 | 0 | 0 | 0 | 0 | 0 | 0 | 0 | 0 | 0 | 0 | 0 | 0 | 0 | 0 | 0 | 0 | 0 | 0 | 0 | 0 | 0 | 0 | 0
Draff 1 | 1000 | 0 | 0 | 0 | 0 | 0 | 0 | 0 | 0 | 0 | 0 | 0 | 0 | 0 | 0 | 0 | 0 | 0 | 0 | 0 | 0 | 0 | 0 | 0 | 0 | 0 | 0 | 0 | 0 | 0 | 0 | 0 | 0 | 0 | 0 | 0 | 0 | 0 | 0 | 0 | 0 | 0 | 0 | 0 | 0 | 0 | 0 | 0 | 0 | 0 | 0 | 0 | 0
Draff 2 | 0 | 0 | 0 | 0 | 0 | 2172 | 0 | 0 | 0 | 0 | 0 | 0 | 0 | 0 | 0 | 0 | 0 | 0 | 0 | 0 | 0 | 0 | 0 | 0 | 0 | 0 | 0 | 0 | 0 | 0 | 0 | 0 | 0 | 0 | 0 | 0 | 0 | 0 | 0 | 0 | 0 | 0 | 0 | 0 | 0 | 0 | 0 | 0 | 0 | 0 | 0 | 0 | 0
Draff 3 | 0 | 0 | 0 | 0 | 0 | 0 | 0 | 0 | 0 | 0 | 3982 | 0 | 0 | 0 | 0 | 0 | 0 | 0 | 0 | 0 | 0 | 0 | 0 | 0 | 0 | 0 | 0 | 0 | 0 | 0 | 0 | 0 | 0 | 0 | 0 | 0 | 0 | 0 | 0 | 0 | 0 | 0 | 0 | 0 | 0 | 0 | 0 | 0 | 0 | 0 | 0 | 0 | 0
Draff 4 | 0 | 0 | 0 | 0 | 0 | 0 | 0 | 0 | 0 | 0 | 0 | 0 | 0 | 0 | 5430 | 0 | 0 | 0 | 0 | 0 | 0 | 0 | 0 | 0 | 0 | 0 | 0 | 0 | 0 | 0 | 0 | 0 | 0 | 0 | 0 | 0 | 0 | 0 | 0 | 0 | 0 | 0 | 0 | 0 | 0 | 0 | 0 | 0 | 0 | 0 | 0 | 0 | 0
Pot Ale Syrup | 281.25 | 0 | 0 | 0 | 0 | 1687.5 | 0 | 0 | 0 | 0 | 3093.75 | 0 | 0 | 0 | 4218.75 | 0 | 0 | 0 | 0 | 0 | 0 | 0 | 0 | 0 | 0 | 0 | 0 | 0 | 0 | 0 | 0 | 0 | 0 | 0 | 0 | 0 | 0 | 0 | 0 | 0 | 0 | 0 | 0 | 0 | 0 | 0 | 0 | 0 | 0 | 0 | 0 | 0 | 0 |  | Carbon
Carbon Intensity of HGV (Total kg CO2e per mile)
Distance travelled per Zone Tractor (Miles) | [54 empty] | 1.6809 | 100% Laden
Rye Silage | 53.6 | 107.2 | 160.8 | 214.4 | 268 | 321.6 | 375.2 | 428.8 | 482.4 | 536 | 0 | 0 | 0 | 0 | 0 | 0 | 0 | 0 | 0 | 0 | 0 | 0 | 0 | 0 | 0 | 0 | 0 | 0 | 0 | 0 | 0 | 0 | 0 | 0 | 0 | 0 | 0 | 0 | 0 | 0 | 0 | 0 | 0 | 0 | 0 | 0 | 0 | 0 | 0 | 0 | 0 | 0 | 0 |  | 1.0179 | 0% Laden
Straw | 0 | 0 | 0 | 0 | 0 | 0 | 0 | 0 | 0 | 0 | 0 | 0 | 0 | 0 | 0 | 0 | 0 | 0 | 0 | 0 | 0 | 0 | 0 | 0 | 0 | 0 | 0 | 0 | 0 | 0 | 0 | 0 | 0 | 0 | 0 | 0 | 0 | 0 | 0 | 0 | 0 | 0 | 0 | 0 | 0 | 0 | 0 | 0 | 0 | 0 | 0 | 0 | 0 |  | Carbon Intensity of Tractor (Total kg CO2e per mile)
Draff 1 | 417 | 0 | 0 | 0 | 0 | 0 | 0 | 0 | 0 | 0 | 0 | 0 | 0 | 0 | 0 | 0 | 0 | 0 | 0 | 0 | 0 | 0 | 0 | 0 | 0 | 0 | 0 | 0 | 0 | 0 | 0 | 0 | 0 | 0 | 0 | 0 | 0 | 0 | 0 | 0 | 0 | 0 | 0 | 0 | 0 | 0 | 0 | 0 | 0 | 0 | 0 | 0 | 0 |  | 1.7219 | 100% Laden
Draff 2 | 0 | 0 | 0 | 0 | 0 | 0 | 0 | 0 | 0 | 0 | 0 | 0 | 0 | 0 | 0 | 0 | 0 | 0 | 0 | 0 | 0 | 0 | 0 | 0 | 0 | 0 | 0 | 0 | 0 | 0 | 0 | 0 | 0 | 0 | 0 | 0 | 0 | 0 | 0 | 0 | 0 | 0 | 0 | 0 | 0 | 0 | 0 | 0 | 0 | 0 | 0 | 0 | 0 |  | 1.2019 | 0% Laden
Draff 3 | 0 | 0 | 0 | 0 | 0 | 0 | 0 | 0 | 0 | 0 | 0 | 0 | 0 | 0 | 0 | 0 | 0 | 0 | 0 | 0 | 0 | 0 | 0 | 0 | 0 | 0 | 0 | 0 | 0 | 0 | 0 | 0 | 0 | 0 | 0 | 0 | 0 | 0 | 0 | 0 | 0 | 0 | 0 | 0 | 0 | 0 | 0 | 0 | 0 | 0 | 0 | 0 | 0
Draff 4 | 0 | 0 | 0 | 0 | 0 | 0 | 0 | 0 | 0 | 0 | 0 | 0 | 0 | 0 | 0 | 0 | 0 | 0 | 0 | 0 | 0 | 0 | 0 | 0 | 0 | 0 | 0 | 0 | 0 | 0 | 0 | 0 | 0 | 0 | 0 | 0 | 0 | 0 | 0 | 0 | 0 | 0 | 0 | 0 | 0 | 0 | 0 | 0 | 0 | 0 | 0 | 0 | 0
Pot Ale Syrup | 0 | 0 | 0 | 0 | 0 | 0 | 0 | 0 | 0 | 0 | 0 | 0 | 0 | 0 | 0 | 0 | 0 | 0 | 0 | 0 | 0 | 0 | 0 | 0 | 0 | 0 | 0 | 0 | 0 | 0 | 0 | 0 | 0 | 0 | 0 | 0 | 0 | 0 | 0 | 0 | 0 | 0 | 0 | 0 | 0 | 0 | 0 | 0 | 0 | 0 | 0 | 0 | 0
Outward Trip
HGV Carbon Emitted Per Zone (kg CO2e)
Rye Silage | 52.6132 | 105.2264 | 157.8396 | 210.4528 | 263.066 | 315.6791 | 368.2923 | 420.9055 | 473.5187 | 526.1319 | 0 | 0 | 0 | 0 | 0 | 0 | 0 | 0 | 0 | 0 | 0 | 0 | 0 | 0 | 0 | 0 | 0 | 0 | 0 | 0 | 0 | 0 | 0 | 0 | 0 | 0 | 0 | 0 | 0 | 0 | 0 | 0 | 0 | 0 | 0 | 0 | 0 | 0 | 0 | 0 | 0 | 0 | 0
Straw | 35.1315 | 70.263 | 105.3945 | 140.526 | 175.6575 | 210.7889 | 245.9204 | 281.0519 | 316.1834 | 351.3149 | 0 | 0 | 0 | 0 | 0 | 0 | 0 | 0 | 0 | 0 | 0 | 0 | 0 | 0 | 0 | 0 | 0 | 0 | 0 | 0 | 0 | 0 | 0 | 0 | 0 | 0 | 0 | 0 | 0 | 0 | 0 | 0 | 0 | 0 | 0 | 0 | 0 | 0 | 0 | 0 | 0 | 0 | 0
Draff 1 | 1680.9326 | 0 | 0 | 0 | 0 | 0 | 0 | 0 | 0 | 0 | 0 | 0 | 0 | 0 | 0 | 0 | 0 | 0 | 0 | 0 | 0 | 0 | 0 | 0 | 0 | 0 | 0 | 0 | 0 | 0 | 0 | 0 | 0 | 0 | 0 | 0 | 0 | 0 | 0 | 0 | 0 | 0 | 0 | 0 | 0 | 0 | 0 | 0 | 0 | 0 | 0 | 0 | 0
Draff 2 | 0 | 0 | 0 | 0 | 0 | 3650.9856 | 0 | 0 | 0 | 0 | 0 | 0 | 0 | 0 | 0 | 0 | 0 | 0 | 0 | 0 | 0 | 0 | 0 | 0 | 0 | 0 | 0 | 0 | 0 | 0 | 0 | 0 | 0 | 0 | 0 | 0 | 0 | 0 | 0 | 0 | 0 | 0 | 0 | 0 | 0 | 0 | 0 | 0 | 0 | 0 | 0 | 0 | 0
Draff 3 | 0 | 0 | 0 | 0 | 0 | 0 | 0 | 0 | 0 | 0 | 6693.4736 | 0 | 0 | 0 | 0 | 0 | 0 | 0 | 0 | 0 | 0 | 0 | 0 | 0 | 0 | 0 | 0 | 0 | 0 | 0 | 0 | 0 | 0 | 0 | 0 | 0 | 0 | 0 | 0 | 0 | 0 | 0 | 0 | 0 | 0 | 0 | 0 | 0 | 0 | 0 | 0 | 0 | 0
Draff 4 | 0 | 0 | 0 | 0 | 0 | 0 | 0 | 0 | 0 | 0 | 0 | 0 | 0 | 0 | 9127.464 | 0 | 0 | 0 | 0 | 0 | 0 | 0 | 0 | 0 | 0 | 0 | 0 | 0 | 0 | 0 | 0 | 0 | 0 | 0 | 0 | 0 | 0 | 0 | 0 | 0 | 0 | 0 | 0 | 0 | 0 | 0 | 0 | 0 | 0 | 0 | 0 | 0 | 0
Pot Ale Syrup | 472.7623 | 0 | 0 | 0 | 0 | 2836.5737 | 0 | 0 | 0 | 0 | 5200.3852 | 0 | 0 | 0 | 7091.4344 | 0 | 0 | 0 | 0 | 0 | 0 | 0 | 0 | 0 | 0 | 0 | 0 | 0 | 0 | 0 | 0 | 0 | 0 | 0 | 0 | 0 | 0 | 0 | 0 | 0 | 0 | 0 | 0 | 0 | 0 | 0 | 0 | 0 | 0 | 0 | 0 | 0 | 0
Tractor Carbon Emitted Per Zone (kg CO2e)
Rye Silage | 92.2916 | 184.5832 | 276.8747 | 369.1663 | 461.4579 | 553.7495 | 646.0411 | 738.3326 | 830.6242 | 922.9158 | 0 | 0 | 0 | 0 | 0 | 0 | 0 | 0 | 0 | 0 | 0 | 0 | 0 | 0 | 0 | 0 | 0 | 0 | 0 | 0 | 0 | 0 | 0 | 0 | 0 | 0 | 0 | 0 | 0 | 0 | 0 | 0 | 0 | 0 | 0 | 0 | 0 | 0 | 0 | 0 | 0 | 0 | 0
Straw | 0 | 0 | 0 | 0 | 0 | 0 | 0 | 0 | 0 | 0 | 0 | 0 | 0 | 0 | 0 | 0 | 0 | 0 | 0 | 0 | 0 | 0 | 0 | 0 | 0 | 0 | 0 | 0 | 0 | 0 | 0 | 0 | 0 | 0 | 0 | 0 | 0 | 0 | 0 | 0 | 0 | 0 | 0 | 0 | 0 | 0 | 0 | 0 | 0 | 0 | 0 | 0 | 0
Draff 1 | 718.0147 | 0 | 0 | 0 | 0 | 0 | 0 | 0 | 0 | 0 | 0 | 0 | 0 | 0 | 0 | 0 | 0 | 0 | 0 | 0 | 0 | 0 | 0 | 0 | 0 | 0 | 0 | 0 | 0 | 0 | 0 | 0 | 0 | 0 | 0 | 0 | 0 | 0 | 0 | 0 | 0 | 0 | 0 | 0 | 0 | 0 | 0 | 0 | 0 | 0 | 0 | 0 | 0
Draff 2 | 0 | 0 | 0 | 0 | 0 | 0 | 0 | 0 | 0 | 0 | 0 | 0 | 0 | 0 | 0 | 0 | 0 | 0 | 0 | 0 | 0 | 0 | 0 | 0 | 0 | 0 | 0 | 0 | 0 | 0 | 0 | 0 | 0 | 0 | 0 | 0 | 0 | 0 | 0 | 0 | 0 | 0 | 0 | 0 | 0 | 0 | 0 | 0 | 0 | 0 | 0 | 0 | 0
Draff 3 | 0 | 0 | 0 | 0 | 0 | 0 | 0 | 0 | 0 | 0 | 0 | 0 | 0 | 0 | 0 | 0 | 0 | 0 | 0 | 0 | 0 | 0 | 0 | 0 | 0 | 0 | 0 | 0 | 0 | 0 | 0 | 0 | 0 | 0 | 0 | 0 | 0 | 0 | 0 | 0 | 0 | 0 | 0 | 0 | 0 | 0 | 0 | 0 | 0 | 0 | 0 | 0 | 0
Draff 4 | 0 | 0 | 0 | 0 | 0 | 0 | 0 | 0 | 0 | 0 | 0 | 0 | 0 | 0 | 0 | 0 | 0 | 0 | 0 | 0 | 0 | 0 | 0 | 0 | 0 | 0 | 0 | 0 | 0 | 0 | 0 | 0 | 0 | 0 | 0 | 0 | 0 | 0 | 0 | 0 | 0 | 0 | 0 | 0 | 0 | 0 | 0 | 0 | 0 | 0 | 0 | 0 | 0
Pot Ale Syrup | 0 | 0 | 0 | 0 | 0 | 0 | 0 | 0 | 0 | 0 | 0 | 0 | 0 | 0 | 0 | 0 | 0 | 0 | 0 | 0 | 0 | 0 | 0 | 0 | 0 | 0 | 0 | 0 | 0 | 0 | 0 | 0 | 0 | 0 | 0 | 0 | 0 | 0 | 0 | 0 | 0 | 0 | 0 | 0 | 0 | 0 | 0 | 0 | 0 | 0 | 0 | 0 | 0
Return Trip
HGV Carbon Emitted Per Zone (kg CO2e)
Rye Silage | 31.8604 | 63.7207 | 95.5811 | 127.4414 | 159.3018 | 191.1621 | 223.0225 | 254.8828 | 286.7432 | 318.6035 | 0 | 0 | 0 | 0 | 0 | 0 | 0 | 0 | 0 | 0 | 0 | 0 | 0 | 0 | 0 | 0 | 0 | 0 | 0 | 0 | 0 | 0 | 0 | 0 | 0 | 0 | 0 | 0 | 0 | 0 | 0 | 0 | 0 | 0 | 0 | 0 | 0 | 0 | 0 | 0 | 0 | 0 | 0
Straw | 21.2742 | 42.5483 | 63.8225 | 85.0967 | 106.3708 | 127.645 | 148.9191 | 170.1933 | 191.4675 | 212.7416 | 0 | 0 | 0 | 0 | 0 | #DIV/0! | #DIV/0! | #DIV/0! | #DIV/0! | #DIV/0! | #DIV/0! | #DIV/0! | #DIV/0! | #DIV/0! | #DIV/0! | #DIV/0! | #DIV/0! | #DIV/0! | #DIV/0! | #DIV/0! | #DIV/0! | #DIV/0! | #DIV/0! | #DIV/0! | #DIV/0! | #DIV/0! | #DIV/0! | #DIV/0! | #DIV/0! | #DIV/0! | #DIV/0! | #DIV/0! | #DIV/0! | #DIV/0! | #DIV/0! | #DIV/0! | #DIV/0! | #DIV/0! | #DIV/0! | #DIV/0! | #DIV/0! | #DIV/0! | #DIV/0!
Draff 1 | 1017.9026 | 0 | 0 | 0 | 0 | 0 | 0 | 0 | 0 | 0 | 0 | 0 | 0 | 0 | 0 | 0 | 0 | 0 | 0 | 0 | 0 | 0 | 0 | 0 | 0 | 0 | 0 | 0 | 0 | 0 | 0 | 0 | 0 | 0 | 0 | 0 | 0 | 0 | 0 | 0 | 0 | 0 | 0 | 0 | 0 | 0 | 0 | 0 | 0 | 0 | 0 | 0 | 0
Draff 2 | 0 | 0 | 0 | 0 | 0 | 2210.8844 | 0 | 0 | 0 | 0 | 0 | 0 | 0 | 0 | 0 | 0 | 0 | 0 | 0 | 0 | 0 | 0 | 0 | 0 | 0 | 0 | 0 | 0 | 0 | 0 | 0 | 0 | 0 | 0 | 0 | 0 | 0 | 0 | 0 | 0 | 0 | 0 | 0 | 0 | 0 | 0 | 0 | 0 | 0 | 0 | 0 | 0 | 0
Draff 3 | 0 | 0 | 0 | 0 | 0 | 0 | 0 | 0 | 0 | 0 | 4053.2881 | 0 | 0 | 0 | 0 | 0 | 0 | 0 | 0 | 0 | 0 | 0 | 0 | 0 | 0 | 0 | 0 | 0 | 0 | 0 | 0 | 0 | 0 | 0 | 0 | 0 | 0 | 0 | 0 | 0 | 0 | 0 | 0 | 0 | 0 | 0 | 0 | 0 | 0 | 0 | 0 | 0 | 0
Draff 4 | 0 | 0 | 0 | 0 | 0 | 0 | 0 | 0 | 0 | 0 | 0 | 0 | 0 | 0 | 5527.2111 | 0 | 0 | 0 | 0 | 0 | 0 | 0 | 0 | 0 | 0 | 0 | 0 | 0 | 0 | 0 | 0 | 0 | 0 | 0 | 0 | 0 | 0 | 0 | 0 | 0 | 0 | 0 | 0 | 0 | 0 | 0 | 0 | 0 | 0 | 0 | 0 | 0 | 0
Pot Ale Syrup | 286.2851 | 0 | 0 | 0 | 0 | 1717.7106 | 0 | 0 | 0 | 0 | 3149.1361 | 0 | 0 | 0 | 4294.2766 | 0 | 0 | 0 | 0 | 0 | 0 | 0 | 0 | 0 | 0 | 0 | 0 | 0 | 0 | 0 | 0 | 0 | 0 | 0 | 0 | 0 | 0 | 0 | 0 | 0 | 0 | 0 | 0 | 0 | 0 | 0 | 0 | 0 | 0 | 0 | 0 | 0 | 0
Tractor Carbon Emitted Per Zone (kg CO2e)
Rye Silage | 64.4196 | 128.8392 | 193.2587 | 257.6783 | 322.0979 | 386.5175 | 450.9371 | 515.3566 | 579.7762 | 644.1958 | 0 | 0 | 0 | 0 | 0 | 0 | 0 | 0 | 0 | 0 | 0 | 0 | 0 | 0 | 0 | 0 | 0 | 0 | 0 | 0 | 0 | 0 | 0 | 0 | 0 | 0 | 0 | 0 | 0 | 0 | 0 | 0 | 0 | 0 | 0 | 0 | 0 | 0 | 0 | 0 | 0 | 0 | 0
Straw | 0 | 0 | 0 | 0 | 0 | 0 | 0 | 0 | 0 | 0 | 0 | 0 | 0 | 0 | 0 | #DIV/0! | #DIV/0! | #DIV/0! | #DIV/0! | #DIV/0! | #DIV/0! | #DIV/0! | #DIV/0! | #DIV/0! | #DIV/0! | #DIV/0! | #DIV/0! | #DIV/0! | #DIV/0! | #DIV/0! | #DIV/0! | #DIV/0! | #DIV/0! | #DIV/0! | #DIV/0! | #DIV/0! | #DIV/0! | #DIV/0! | #DIV/0! | #DIV/0! | #DIV/0! | #DIV/0! | #DIV/0! | #DIV/0! | #DIV/0! | #DIV/0! | #DIV/0! | #DIV/0! | #DIV/0! | #DIV/0! | #DIV/0! | #DIV/0! | #DIV/0!
Draff 1 | 501.5757 | 0 | 0 | 0 | 0 | 0 | 0 | 0 | 0 | 0 | 0 | 0 | 0 | 0 | 0 | 0 | 0 | 0 | 0 | 0 | 0 | 0 | 0 | 0 | 0 | 0 | 0 | 0 | 0 | 0 | 0 | 0 | 0 | 0 | 0 | 0 | 0 | 0 | 0 | 0 | 0 | 0 | 0 | 0 | 0 | 0 | 0 | 0 | 0 | 0 | 0 | 0 | 0
Draff 2 | 0 | 0 | 0 | 0 | 0 | 0 | 0 | 0 | 0 | 0 | 0 | 0 | 0 | 0 | 0 | 0 | 0 | 0 | 0 | 0 | 0 | 0 | 0 | 0 | 0 | 0 | 0 | 0 | 0 | 0 | 0 | 0 | 0 | 0 | 0 | 0 | 0 | 0 | 0 | 0 | 0 | 0 | 0 | 0 | 0 | 0 | 0 | 0 | 0 | 0 | 0 | 0 | 0
Draff 3 | 0 | 0 | 0 | 0 | 0 | 0 | 0 | 0 | 0 | 0 | 0 | 0 | 0 | 0 | 0 | 0 | 0 | 0 | 0 | 0 | 0 | 0 | 0 | 0 | 0 | 0 | 0 | 0 | 0 | 0 | 0 | 0 | 0 | 0 | 0 | 0 | 0 | 0 | 0 | 0 | 0 | 0 | 0 | 0 | 0 | 0 | 0 | 0 | 0 | 0 | 0 | 0 | 0
Draff 4 | 0 | 0 | 0 | 0 | 0 | 0 | 0 | 0 | 0 | 0 | 0 | 0 | 0 | 0 | 0 | 0 | 0 | 0 | 0 | 0 | 0 | 0 | 0 | 0 | 0 | 0 | 0 | 0 | 0 | 0 | 0 | 0 | 0 | 0 | 0 | 0 | 0 | 0 | 0 | 0 | 0 | 0 | 0 | 0 | 0 | 0 | 0 | 0 | 0 | 0 | 0 | 0 | 0
Pot Ale Syrup | 0 | 0 | 0 | 0 | 0 | 0 | 0 | 0 | 0 | 0 | 0 | 0 | 0 | 0 | 0 | 0 | 0 | 0 | 0 | 0 | 0 | 0 | 0 | 0 | 0 | 0 | 0 | 0 | 0 | 0 | 0 | 0 | 0 | 0 | 0 | 0 | 0 | 0 | 0 | 0 | 0 | 0 | 0 | 0 | 0 | 0 | 0 | 0 | 0 | 0 | 0 | 0 | 0
Total (kg CO2e) | 76597.7661
Total kg CO2e
Rye Silage | 13265.1587 |  |  | 0.23464
Straw | 3102.311 |  |  | 1.1463
Draff 1 | 3918.4256 | 35181.7323 |  | #DIV/0!
Draff 2 | 5861.87
Draff 3 | 10746.7617
Draff 4 | 14654.675
Pot Ale Syrup | 25048.564 |  |  | #DIV/0! | #DIV/0! | draff & PAS
| 76597.7661 |  |  | 0.19834
Rye Silage
Straw
Draff 1
Draff 2
Draff 3
Draff 4
Pot Ale Syrup
Note on BI20: Daniel Lambert: Could this be 27t? Should be as tankers rather than trailers.
Note on BF42: Ben Harris: Articulated HVG, >33t, 100% Laden, Total kg CO2e per Mile. Available: https://www.gov.uk/government/publications/greenhouse-gas-reporting-conversion-factors-2023 SCOPE 3 EMISSIONS ONLY - SEE 'FREIGHTING GOODS' TAB
Note on BF43: Ben Harris: Articulated HVG, >33t, 0% Laden, Total kg CO2e per Mile. Available: https://www.gov.uk/government/publications/greenhouse-gas-reporting-conversion-factors-2023
Note on BF44: Daniel Lambert: Uses 'HGV (all diesel) Rigid >17t' as analogous to tractor Available: https://www.gov.uk/government/publications/greenhouse-gas-reporting-conversion-factors-2023 SCOPE 3 EMISSIONS ONLY - SEE 'FREIGHTING GOODS' TAB
Note on BF45: Ben Harris: Uses 'HGV (all diesel) Rigid >17t' as analogous to tractor Available: https://www.gov.uk/government/publications/greenhouse-gas-reporting-conversion-factors-2023 SCOPE 3 EMISSIONS ONLY - SEE 'FREIGHTING GOODS' TAB
Note on BF46: Ben Harris: Uses 'HGV (all diesel) Rigid >17t' as analogous to tractor Available: https://www.gov.uk/government/publications/greenhouse-gas-reporting-conversion-factors-2023 SCOPE 3 EMISSIONS ONLY - SEE 'FREIGHTING GOODS' TAB

## EnergyConversions
Energy conversion assumptions
Normal conditions: 0 C and 1 atm, equal to 1.013 bar
Standard conditions: 15 C and 1 atm, equal to 1.013 bar
LHV/HHV conversion factor | 1.1117
Nm3 to Sm3 conversion factor | 1.0549 |  | https://checalc.com/solved/volconv.html | https://airpack.nl/tools/capacity/sm3-hr-nm3-hr-conversion/
LHV of methane at Normal conditions | 35.8 | MJ/Nm3 | https://www.engineeringtoolbox.com/fuels-higher-calorific-values-d_169.html
LHV of methane at Standard conditions | 33.9364 | MJ/Sm3 | using Nm3 to Sm3 conversion factor
HHV of methane at Normal conditions | 39.8 | MJ/Nm3 | https://www.engineeringtoolbox.com/fuels-higher-calorific-values-d_169.html | 1109.0942
HHV of methane at Standard conditions | 37.7282 | MJ/Sm3 | using Nm3 to Sm3 conversion factor
kg of methane per m3 at Normal conditions | 0.716 | kg/Nm3 | https://www.engineeringtoolbox.com/fuels-higher-calorific-values-d_169.html
kg of methane per m3 at Standard conditions | 0.678 | kg/Sm3 | https://cdm.unfccc.int/methodologies/inputsconsmeth/MGM_methane.pdf
MJ of methane per kg (LHV - checked vs Nm3) | 50 | MJ/kg | consistent with https://www.engineeringtoolbox.com/fuels-higher-calorific-values-d_169.html, and BEIS value of 50 MJ
MJ of methane per kg (LHV - checked vs Sm3) | 50.0537 | MJ/kg | consistent with https://www.engineeringtoolbox.com/fuels-higher-calorific-values-d_169.html, and BEIS value of 50 MJ
MJ of methane per kg (HHV - checked vs Nm3) | 55.5866 | MJ/kg | consistent with https://www.engineeringtoolbox.com/fuels-higher-calorific-values-d_169.html, and close to BEIS value of 55.4 MJ
MJ of methane per kg (HHV - checked vs Sm3) | 55.6463 | MJ/kg | consistent with https://www.engineeringtoolbox.com/fuels-higher-calorific-values-d_169.html, and close to BEIS value of 55.4 MJ
...in kWh
MJ per kWh | 3.6 | MJ | standard conversion
LHV of methane at Normal conditions | 9.9444 | kWh/Nm3
LHV of methane at Standard conditions | 9.4268 | kWh/Sm3
HHV of methane at Normal conditions | 11.0556 | kWh/Nm3
HHV of methane at Standard conditions | 10.48 | kWh/Sm3
kWh of methane per kg (LHV - checked vs Nm3) | 13.8889 | kWh/kg | consistent with BEIS |  | #VALUE!
kWh of methane per kg (LHV - checked vs Sm3) | 13.9038 | kWh/kg | consistent with BEIS | =
kWh of methane per kg (HHV - checked vs Nm3) | 15.4407 | kWh/kg | BEIS value is 15.39
kWh of methane per kg (HHV - checked vs Sm3) | 15.4573 | kWh/kg | BEIS value is 15.39
therms per kWh | 29.31 | therms/kWh
HHV of natural gas at Three Maids site (12 months average) | 39.4219 | MJ/Sm3
HHV of natural gas at Three Maids site (12 months average) | 10.9505 | kWh/Sm3
..in mmBTU
1000 Sm3 = | 947.9438 | Nm3 | https://www.traditionaloven.com/conversions_of_measures/gas_flows_converter_tool.html
MJ per mmBTU | 1055 | MJ | standard conversion
mmBTU per Sm3 | 0.036811 | mmBTU | https://www.traditionaloven.com/conversions_of_measures/gas_flows_converter_tool.html
MJ per Sm3 | 38.836 | MJ
mmBTU per Nm3 | 0.038833 | mmBTU | https://www.traditionaloven.com/conversions_of_measures/gas_flows_converter_tool.html
MJ per Nm3 | 40.9687 | MJ
| 293.0556 | kWh per mmBTU
| 0.29306 | MWh per mmBTU
CO2 | 1.977 | kg per Nm3 | https://www.engineeringtoolbox.com/CO2-carbon-dioxide-properties-d_2017.html
Calorific Value of Grid Gas | 39.6 | MJ per Sm3
Calorific Value of Grid Gas | 11 | kWh per Sm3
kWh per litre of diesel (average biofuel blend) - Net CV | 9.885 | kWh/litre | UK Government Department for Energy Security & Net Zero. Greenhouse gas reporting: conversion factors 2023. [Online]. GOV.UK. Last Updated: 28/06/2023. Available at: https://www.gov.uk/government/publications/greenhouse-gas-reporting-conversion-factors-2023, 'Fuel Properties' tab
kWh per litre of diesel (average biofuel blend) - Gross CV | 10.506 | kWh/litre | UK Government Department for Energy Security & Net Zero. Greenhouse gas reporting: conversion factors 2023. [Online]. GOV.UK. Last Updated: 28/06/2023. Available at: https://www.gov.uk/government/publications/greenhouse-gas-reporting-conversion-factors-2023, 'Fuel Properties' tab
33259.311
Note on B6: Daniel Lambert: based on V2 = V1 * (P1/P2) * (T2/T1) * (Z2/Z1)

## GHG_Emissions
Fuel emission factors
Fuel | Value | Unit | Value3 | Unit2 | Source
Diesel (UK) - Scope 1 | 0.25403 | kgCO2eq/kWh | 70.5639 | gCO2eq/MJ | UK Government Department for Energy Security & Net Zero. Greenhouse gas reporting: conversion factors 2024. [Online]. GOV.UK. Last Updated: 11/11/2024. Available at: https://www.gov.uk/government/publications/greenhouse-gas-reporting-conversion-factors-2024
Diesel (UK) - Scope 3 | 0.06181 | kgCO2eq/kWh | 17.1694 | gCO2eq/MJ | UK Government Department for Energy Security & Net Zero. Greenhouse gas reporting: conversion factors 2024. [Online]. GOV.UK. Last Updated: 11/11/2024. Available at: https://www.gov.uk/government/publications/greenhouse-gas-reporting-conversion-factors-2024
|  | kgCO2eq/litre | 0
Biogas (UK) - Scope 1 | 0.00023 | kgCO2eq/kWh | 0.063889 | gCO2eq/MJ | UK Government Department for Energy Security & Net Zero. Greenhouse gas reporting: conversion factors 2024. [Online]. GOV.UK. Last Updated: 11/11/2024. Available at: https://www.gov.uk/government/publications/greenhouse-gas-reporting-conversion-factors-2024
Biogas (UK) - Scope 3 | 0.01851 | kgCO2eq/kWh | 5.1417 | gCO2eq/MJ | UK Government Department for Energy Security & Net Zero. Greenhouse gas reporting: conversion factors 2024. [Online]. GOV.UK. Last Updated: 11/11/2024. Available at: https://www.gov.uk/government/publications/greenhouse-gas-reporting-conversion-factors-2024
Biogas (UK) - Out of Scope | 0.19902 | kgCO2eq/kWh | 55.2833 | gCO2eq/MJ | UK Government Department for Energy Security & Net Zero. Greenhouse gas reporting: conversion factors 2024. [Online]. GOV.UK. Last Updated: 11/11/2024. Available at: https://www.gov.uk/government/publications/greenhouse-gas-reporting-conversion-factors-2024
Natural Gas (UK) - Scope 1 | 0.20264 | kgCO2eq/kWh | 56.2889 | gCO2eq/MJ | UK Government Department for Energy Security & Net Zero. Greenhouse gas reporting: conversion factors 2024. [Online]. GOV.UK. Last Updated: 11/11/2024. Available at: https://www.gov.uk/government/publications/greenhouse-gas-reporting-conversion-factors-2024
Natural Gas (UK) - Scope 3 | 0.03347 | kgCO2eq/kWh | 9.2972 | gCO2eq/MJ | UK Government Department for Energy Security & Net Zero. Greenhouse gas reporting: conversion factors 2024. [Online]. GOV.UK. Last Updated: 11/11/2024. Available at: https://www.gov.uk/government/publications/greenhouse-gas-reporting-conversion-factors-2024
Electricity (UK mix) | 0.20705 | kgCO2eq/kWh | 57.5139 | gCO2eq/MJ | UK Government Department for Energy Security & Net Zero. Greenhouse gas reporting: conversion factors 2024. [Online]. GOV.UK. Last Updated: 11/11/2024. Available at: https://www.gov.uk/government/publications/greenhouse-gas-reporting-conversion-factors-2024
Propane |  | kgCO2eq/kWh | 0.15463 | kgCO2eq/scf | https://www.epa.gov/sites/production/files/2015-07/documents/emission-factors_2014.pdf
Propane |  | kgCO2eq/kWh | 241.6171 | gCO2eq/MJ | Calculated
HFO |  | kgCO2eq/kWh | 84.98 | gCO2eq/MJ | Biograce Version 4
Natural Gas (EU) |  | kgCO2eq/kWh | 67.59 | gCO2eq/MJ | Biograce Version 4
Natural Gas (Russia) |  | kgCO2eq/kWh | 66.2 | gCO2eq/MJ | Biograce Version 4
Electricity (EU mix LV) |  | kgCO2eq/kWh | 53.7 | gCO2eq/MJ | Biograce Version 4
Electricity (EU mix MV) |  | kgCO2eq/kWh | 127.65 | gCO2eq/MJ | Biograce Version 4
Biogas |  |  | 5.6959 | gCO2eq/MJ | Based on own biogas in this model
Nitrous oxide emissions |  |  | 1427.1 | kgCO2eq/ha | Biograce 4. Available at: http://www.biograce.net/content/ghgcalculationtools/standardvalues.
N-fertiliser (kg N) |  |  | 5880.6 | gCO2-eq/kg | Biograce 4. Available at: http://www.biograce.net/content/ghgcalculationtools/standardvalues.
P2O5-fertiliser (kg P2O5) |  |  | 1010.7 | gCO2-eq/kg | Biograce 4. Available at: http://www.biograce.net/content/ghgcalculationtools/standardvalues.
K2O-fertiliser (kg K2O) |  |  | 576.1 | gCO2-eq/kg | Biograce 4. Available at: http://www.biograce.net/content/ghgcalculationtools/standardvalues.
Digestate |  |  | 0 | gCO2-eq/kg
CaO-fertiliser (kg CaO) |  |  | 129.5 | gCO2-eq/kg | Biograce 4. Available at: http://www.biograce.net/content/ghgcalculationtools/standardvalues.
Pesticides |  |  | 10971.3 | gCO2-eq/kg | Biograce 4. Available at: http://www.biograce.net/content/ghgcalculationtools/standardvalues.
Rye seeds |  |  | 28.99 | gCO2-eq/kg
Grass seeds |  |  | 29.2432 | gCO2-eq/kg
Maize seeds |  |  | 13.75 | gCO2-eq/kg
Soil N2O emissions - unspecified mineral N fertiliser on arable |  |  | 5.191 | kgCO2-eq/kg N fertiliser | IPCC guidelines for national GHG investories
Soil N2O emissions - unspecified mineral N fertiliser on grassland |  |  | 7.526 | kgCO2-eq/kg N fertiliser | IPCC guidelines for national GHG investories
Soil N2O emissions - digestate |  |  | 4.772 | kgCO2-eq/kg N fertiliser | IPCC guidelines for national GHG investories
CH4 to CO2e conversion factor |  |  | 28 | kgCO2-eq/kg CH4 | IPCC guidelines for national GHG investories
N2O to CO2e convertion factor |  |  | 265 | kgCO2-eq/kg N2O | IPCC guidelines for national GHG investories
N2O to N convertion factor |  |  | 0.01 | kg N2O -N/kg N | IPCC guidelines for national GHG investories
N2O to NH3 convertion factor |  |  | 0.01 | kg N2O -N/kg NH3v+ NOx | IPCC guidelines for national GHG investories
N2O to NH3 convertion factor |  |  | 0.0075 | kg N2O -N/kg N leached | IPCC guidelines for national GHG investories
N2O to NH3 convertion factor |  |  | 0.1 | kg N volatilised/kg N applied | IPCC guidelines for national GHG investories
N2O to NH3 convertion factor |  |  | 0.2 | kg N volatilised/kg N deposited | IPCC guidelines for national GHG investories
N2O to NH3 convertion factor |  |  | 0.3 | kg N/kg N additions | IPCC guidelines for national GHG investories
Global Warming Potential (GWP) values for 100-year time horizon, according to Intergovernmental Panel on Climate Change (IPCC) Fifth Assessment Report (AR5), so that the Conversion Factors are consistent with current national and international reporting requirements.
Carbon Dioxide |  |  | 1
Methane |  |  | 28
Nitrous Oxide |  |  | 265
Note on E4: Daniel Lambert: Value for 'Diesel (average biofuel blend)' in kgCO2e per kWh (Net CV) from 'Fuels' tab, converted into gCO2e/MJ
Note on E5: Daniel Lambert: Value for 'Diesel (average biofuel blend)' in kgCO2e per kWh (Net CV) from 'WTT-Fuels' tab, converted into gCO2e/MJ
Note on E7: Daniel Lambert: Value for Biogas, Net CV from 'Bioenergy' tab in kgCO2e per kWh (Net CV), converted into gCO2e/MJ
Note on E8: Daniel Lambert: Value for Biogas, Net CV from 'WTT-Bioenergy' tab in kgCO2e per kWh (Net CV), converted into gCO2e/MJ
Note on E9: Daniel Lambert: Value for Biogas, Net CV from 'Outside of scopes' tab in kgCO2e per kWh (Net CV), converted into gCO2e/MJ
Note on B10: Daniel Lambert: Net Calorific Value
Note on E10: Daniel Lambert: Value for Natural Gas, Net CV from 'Fuels' tab in kgCO2e per kWh (Net CV), converted into gCO2e/MJ
Note on B11: Daniel Lambert: Net Calorific Value
Note on E11: Daniel Lambert: Value for Natural Gas, Net CV from 'WTT-Fuels' tab in kgCO2e per kWh (Net CV), converted into gCO2e/MJ
Note on E12: Daniel Lambert: Value for Electricity Generated (from 'UK Electricity' tab)

## GHG_Conversions
Conversion Factors
Global warming potentials
Gas | Unit | Value | Source
CO2 | gCO2eq/g | 1 | Biograce Version 4
CH4 | gCO2eq/g | 23 | Biograce Version 4
N2O | gCO2eq/g | 296 | Biograce Version 4
Fuel Heating Values (All LHV except where noted)
Fuel | Unit | Value | Source | Unit[2] | Value[2] | Source[2]
Diesel | MJ/kg | 43.1 | Biograce Version 4 | MJ/l | 35.8592 | Biograce Version 4
HFO | MJ/kg | 40.5 | Biograce Version 4 | MJ/l | 39.285 | Biograce Version 4
Gasoline | MJ/kg | 43.2 | Biograce Version 4 | MJ/l | 32.184 | Biograce Version 4
Methanol | MJ/kg | 20 | Renewable Energy Directive | MJ/l | 16 | Renewable Energy Directive
Natural Gas (LHV) | MJ/m3 | 35.7 | https://www.gov.uk/government/statistics/dukes-calorific-values
Natural Gas (HHV) | MJ/m3 | 39.6 | https://www.gov.uk/government/statistics/dukes-calorific-values
Methane | MJ/kg | 50 | http://www.engineeringtoolbox.com/fuels-higher-calorific-values-d_169.html | MJ/m3 | 35.8 | http://www.engineeringtoolbox.com/fuels-higher-calorific-values-d_169.html
Methane (HHV) | MJ/kg | 55.53 | http://www.engineeringtoolbox.com/fuels-higher-calorific-values-d_169.html
Propane | MJ/kg | 45.4 | http://www.engineeringtoolbox.com/fuels-higher-calorific-values-d_169.html | kWh/kg | 12.88
Hydrogen | MJ/kg | 121 | http://www.engineeringtoolbox.com/fuels-higher-calorific-values-d_169.html
Ethanol | MJ/kg | 26.81 | Biograce Version 4
Fuel Densities
Fuel | Unit | Value | Source
Diesel | kg/m3 | 832 | Biograce Version 4
HFO | kg/m3 | 970 | Biograce Version 4
Gasoline | kg/m3 | 745 | Biograce Version 4
Natural gas | kg/m3 | 793 | Biograce Version 4
Biomethane | kg/m3
Methane | kg/m3 | 0.668 | http://www.engineeringtoolbox.com/gas-density-d_158.html
Propane | kg/m3 | 0.498 | http://www.engineeringtoolbox.com/fuels-higher-calorific-values-d_169.html
Transport Fuel Consumption Factors (Loaded)
Mode | Unit | Value | Source
Truck | l/km | 0.49 | ISCC 205
Transport Fuel Consumption Factors (Unloaded)
Mode | Unit | Value | Source
Truck | l/km | 0.25 | ISCC 205
Unit Conversion
Unit Conversion | Value
MJ per MWh | 3600
lb per kg | 2.205
scf per m3 | 35.328
Btu per kWh | 3412.142
Btu per MJ | 947.817
MJ/Btu | 0.0010551
US Gallons per m3 | 264.172
SM3 per NM3 | 1.0549
Feedstock (Inputs) | Category | Dry Matter | Volatile Solids | Methane Content | Specific Methane Yield
|  | (%) | (%) | (%) | (Nm3 CH4/tVS)
Rye Silage | Product | 35% | 95% | 52.3% | 340
Maize Silage | Product | 32% | 97% | 52% | 370
Grass Silage | Product | 35% | 93% | 53% | 318
Wholecrop Silage | Product | 35% | 93% | 53% | 318
Straw | Waste/Residue | 86.88% | 91.56% | 61% | 300
Farm Yard Manure | Waste/Residue | 25% | 80% | 52.5% | 248
Cattle Slurry | Waste/Residue | 11% | 90% | 55% | 164
Chicken Slurry | Waste/Residue | 61% | 87% | 68% | 323
Pig Slurry | Waste/Residue | 6% | 80% | 60% | 420
Draff | Waste/Residue | 21.14% | 97.09% | 64% | 413
Pot Ale | Waste/Residue | 5.02% | 92.19% | 63% | 443
Pot Ale Syrup | Waste/Residue | 41.13% | 91.24% | 31% | 432
Brewery and Distilleries waste | Waste/Residue | 78.72% | 95.34% | 62% | 328
Botanical Waste | Waste/Residue | 1.7% | 81% | 65% | 129
Poultry Litter | Waste/Residue | 50% | 80% | 56% | 280
Misc 2 | Waste/Residue | 8% | 87% | 55% | 180

## CHP (hidden)
Manufacturer | Block | Model | Fuel | Input (kW) | Input (Nm3 p/h) at 100% | 10% loss of efficiency factor | Efficiency kWh(E) @ 100% | Output kWh(E) | Efficiency kWh(t) | Output kWh(t) | Link | Constants |  |  | Efficiency kWh(E) | Efficiency kWh(E) | Efficiency kWh(t) | Efficiency kWh(t)
[9 empty] | @100% | [5 empty] | @75% | @50% | @75% | @50%
Jennbacher | Jennbacher | JMS 312 GS-B.L | Natural Gas | 1581 | 139.1725 | 153.0898 | 40.2% | 635 | 44% | 695 | Acorn Bioenergy Shared Files - JMS312GS-BL.pdf - All Documents (sharepoint.com) | Natural Gas | 11.36 | kWh m3 | 39.1% | 36.9% | 46.3% | 49.1%
Jennbacher | Jennbacher | JMS 316 GS-B.L | Natural Gas | 2113 | 186.0035 | 204.6039 | 40.3% | 851 | 44.5% | 940 | Acorn Bioenergy Shared Files - JMS316GS-BL.pdf - All Documents (sharepoint.com) | Biogas methane content | 55% |  | 39.6% | 37.2% | 44.8% | 47.1%
Jennbacher | Jennbacher | JMS 320 GS-B.L | Natural Gas | 2622 | 230.8099 | 253.8908 | 40.7% | 1067 | 43.9% | 1152 | Acorn Bioenergy Shared Files - JMS320GS-BL.pdf - All Documents (sharepoint.com) |  |  |  | 39.6% | 37.2% | 45.3% | 48%
Jennbacher | Jennbacher | JMS 412 GS-B.L | Natural Gas | 2114 | 186.0915 | 204.7007 | 42.6% | 900 | 43% | 908 | Acorn Bioenergy Shared Files - JMS412GS-BL.pdf - All Documents (sharepoint.com) |  | 1647.7076 |  | 41.3% | 38.9% | 43.8% | 46%
Jennbacher | Jennbacher | JMS 416 GS-B.L | Natural Gas | 2810 | 247.3592 | 272.0951 | 42.8% | 1202 | 43% | 1207 | Acorn Bioenergy Shared Files - JMS416GS-BL.pdf - All Documents (sharepoint.com) |  |  |  | 41.6% | 39.3% | 43.8% | 46%
Jennbacher | Jennbacher | JMS 420 GS-B.L | Natural Gas | 3508 | 308.8028 | 339.6831 | 42.7% | 1499 | 42.9% | 1506 | Acorn Bioenergy Shared Files - JMS420GS-BL.pdf - All Documents (sharepoint.com) |  |  |  | 41.5% | 39.1% | 43.9% | 46.1%
Jennbacher | Jennbacher | JMS 612 GS-B.L | Natural Gas | 4142 | 364.6127 | 401.0739 | 43.9% | 1817 | 41.3% | 1711 | Acorn Bioenergy Shared Files - JMS612GS-BL.pdf - All Documents (sharepoint.com) |  |  |  | 42.4% | 39.8% | 42.8% | 44.6%
Jennbacher | Jennbacher | JMS 616 GS-B.L | Natural Gas | 5523 | 486.1796 | 534.7975 | 44% | 2430 | 41.3% | 2283 | Acorn Bioenergy Shared Files - JMS616GS-BL.pdf - All Documents (sharepoint.com) |  |  |  | 42.6% | 39.9% | 42.8% | 44.6%
2G | Liebherr | Avus 1000plus EG | Natural Gas | 2429 | 213.8204 | 235.2025 | 41.2% | 1000 | 43.6% | 1060 | Acorn Bioenergy Shared Files - TSP_ct80-1_50Hz_400V_250NOx__2263462.pdf - All Documents (sharepoint.com) |  |  |  | 40% | 37.7% | 43.7% | 45.2%
2G | MTU | Avus 1200e | Natural Gas | 3557 | 313.1162 | 344.4278 | 42.8% | 1521 | 45.2% | 828 | Acorn Bioenergy Shared Files - TSP_12V4000 L64FNER_50Hz_400V_250NOx_MZ70__2686765.pdf - All Documents (sharepoint.com) |  |  |  | 41.8% | 39.7% | 46.3% | 48.9%
Tedom | MAN | Flexi 530 | Natural Gas | 1313 | 115.581 | 127.1391 | 40.2% | 528 | 44.5% | 584 | Acorn Bioenergy Shared Files - Supporting Docs Flexi 530.zip - All Documents (sharepoint.com) |  |  |  | 38.7% | 36.6% | 44.9% | 46.7%
Tedom | MWM | Quanto 600 | Natural Gas | 1405 | 123.6796 | 136.0475 | 43% | 600 | 43.6% | 613 | Acorn Bioenergy Shared Files - TS_CHP_Quanto_600_MWM_NG_OM_SE_C_LB_50Hz_S_500_EN.pdf - All Documents (sharepoint.com) |  |  |  | 41% | 38.4% | 44.9% | 46.7%
Tedom | MWM | Quanto 800 NG | Natural Gas | 1856 | 163.3803 | 179.7183 | 43.1% | 800 | 44% | 843 | Acorn Bioenergy Shared Files - Acorn. 1051040 - 800kWe BIO.pdf - All Documents (sharepoint.com) |  |  |  | 41.6% | 39.6% | 44.8% | 46.6%
Tedom | MWM | Quanto 1000 NG | Natural Gas | 2345 | 206.4261 | 227.0687 | 42.6% | 999 | 46.4% | 1089 | Acorn Bioenergy Shared Files - Supporting Docs Flexi 530.zip - All Documents (sharepoint.com) |  |  |  | 38.7% | 36.6% | 44.9% | 46.7%
Tedom | MWM | Quanto 1200 | Natural Gas | 2750 |  |  | 43.6% | 1200 | 47.2% | 1297 |  |  |  |  | 42.4% | 40.2% | 48.1% | 49.7%
Tedom | MWM | Quanto 1600 | Natural Gas | 3696 | 325.3521 | 357.8873 | 42.6% | 1560 | 48.4% | 1700 | Acorn Bioenergy Shared Files - Supporting Docs Quanto 1600.zip - All Documents (sharepoint.com) |  |  |  | 41.1% | 39% | 49.2% | 51%
Tedom | MWM | Quanto 1800 | Natural Gas | 4221 | 371.5669 | 408.7236 | 43.6% | 1840 | 47.3% | 1996 | Acorn Bioenergy Shared Files - Supporting Docs Quanto 1800.zip - All Documents (sharepoint.com) |  |  |  | 42.3% | 39.8% | 48.4% | 50.2%
Tedom | MWM | Quanto 2000 | Natural Gas | 4577 | 402.9049 | 443.1954 | 43.7% | 2000 | 47.1% | 2154
Tedom | MWM | Quanto 2300 | Natural Gas | 5115 | 450.2641 | 495.2905 | 45% | 2300 | 46% | 2354
Jennbacher | Jennbacher | JMS 312 GS-B.L | Biogas (55%) | 1581 | 253.041 | 278.3451 | 40.2% | 635 | 44% | 695 | Acorn Bioenergy Shared Files - JMS312GS-BL.pdf - All Documents (sharepoint.com) |  |  |  | 39.1% | 36.9% | 46.3% | 49.1%
Jennbacher | Jennbacher | JMS 316 GS-B.L | Biogas (55%) | 2113 | 338.1882 | 372.007 | 40.3% | 851 | 44.5% | 940 | Acorn Bioenergy Shared Files - JMS316GS-BL.pdf - All Documents (sharepoint.com) |  |  |  | 39.6% | 37.2% | 44.8% | 47.1%
Jennbacher | Jennbacher | JMS 320 GS-B.L | Biogas (55%) | 2622 | 419.6543 | 461.6197 | 40.7% | 1067 | 43.9% | 1152 | Acorn Bioenergy Shared Files - JMS320GS-BL.pdf - All Documents (sharepoint.com) |  |  |  | 39.6% | 37.2% | 45.3% | 48%
Jennbacher | Jennbacher | JMS 412 GS-B.L | Biogas (55%) | 2114 | 338.3483 | 372.1831 | 42.6% | 900 | 43% | 908 | Acorn Bioenergy Shared Files - JMS412GS-BL.pdf - All Documents (sharepoint.com) |  |  |  | 41.3% | 38.9% | 43.8% | 46%
Jennbacher | Jennbacher | JMS 416 GS-B.L | Biogas (55%) | 2810 | 449.7439 | 494.7183 | 42.8% | 1202 | 43% | 1207 | Acorn Bioenergy Shared Files - JMS416GS-BL.pdf - All Documents (sharepoint.com) |  |  |  | 41.6% | 39.3% | 43.8% | 46%
Jennbacher | Jennbacher | JMS 420 GS-B.L | Biogas (55%) | 3508 | 561.4597 | 617.6056 | 42.7% | 1499 | 42.9% | 1506 | Acorn Bioenergy Shared Files - JMS420GS-BL.pdf - All Documents (sharepoint.com) |  |  |  | 41.5% | 39.1% | 43.9% | 46.1%
Jennbacher | Jennbacher | JMS 612 GS-B.L | Biogas (55%) | 4142 | 662.9321 | 729.2254 | 43.9% | 1817 | 41.3% | 1711 | Acorn Bioenergy Shared Files - JMS612GS-BL.pdf - All Documents (sharepoint.com) |  |  |  | 42.4% | 39.8% | 42.8% | 44.6%
Jennbacher | Jennbacher | JMS 616 GS-B.L | Biogas (55%) | 5523 | 883.9629 | 972.3592 | 44% | 2430 | 41.3% | 2283 | Acorn Bioenergy Shared Files - JMS616GS-BL.pdf - All Documents (sharepoint.com) |  |  |  | 42.6% | 39.9% | 42.8% | 44.6%
Tedom | MAN | Flexi 530 | Biogas (55%) | 1313 | 210.1472 | 231.162 | 40.2% | 528 | 44.5% | 584 | Acorn Bioenergy Shared Files - Supporting Docs Flexi 530.zip - All Documents (sharepoint.com) |  |  |  | 38.7% | 36.6% | 44.9% | 46.7%
Tedom | MWM | Quanto 600 | Biogas (55%) | 1405 | 224.872 | 247.3592 | 42.7% | 600 | 43.6% | 613 | Acorn Bioenergy Shared Files - TS_CHP_Quanto_600_MWM_NG_OM_SE_C_LB_50Hz_S_500_EN.pdf - All Documents (sharepoint.com) |  |  |  | 38.7% | 36.6% | 44.9% | 46.7%
Tedom | MWM | Quanto 800 BG | Biogas (55%) | 1856 | 297.0551 | 326.7606 | 43.1% | 800 | 43.3% | 843 | Acorn Bioenergy Shared Files - Acorn. 1051040 - 800kWe BIO.pdf - All Documents (sharepoint.com) |  |  |  | 41.6% | 39.6% | 44.8% | 46.6%
Tedom | MWM | Quanto 1000 BG | Biogas (55%) | 2345 | 375.3201 | 412.8521 | 42.6% | 999 | 46.4% | 1089 | Acorn Bioenergy Shared Files - Supporting Docs Flexi 530.zip - All Documents (sharepoint.com) |  |  |  | 38.7% | 36.6% | 44.9% | 46.7%
Tedom | MWM | Quanto 1200 | Biogas (55%) | 2750 |  |  | 43.6% | 1200 | 47.2% | 1297 |  |  |  |  | 42.4% | 40.2% | 48.1% | 49.7%
Tedom | MWM | Quanto 1600 | Biogas (55%) | 3696 | 591.5493 | 650.7042 | 42.6% | 1560 | 48.4% | 1700 | Acorn Bioenergy Shared Files - Supporting Docs Quanto 1600.zip - All Documents (sharepoint.com) |  |  |  | 41.1% | 39% | 49.2% | 51%
Tedom | MWM | Quanto 1800 | Biogas (55%) | 4221 | 675.5762 | 743.1338 | 43.6% | 1840 | 47.3% | 1996 | Acorn Bioenergy Shared Files - Supporting Docs Quanto 1800.zip - All Documents (sharepoint.com) |  |  |  | 42.3% | 39.8% | 48.4% | 50.2%
Tedom | MWM | Quanto 2000 | Biogas (55%) | 4577 | 732.5544 | 805.8099 | 43.7% | 2000 | 47.1% | 2154
Tedom | MWM | Quanto 2300 | Biogas (55%) | 5115 | 818.662 | 900.5282 | 45% | 2300 | 46% | 2354
Viessman | Vitoplex | Vitoplex 300 | Natural Gas | 1075 | 94.6303 | - | - | - | 93% | 1000 | Acorn Bioenergy Shared Files - 5797355VDP00003_1-Data-Sheet-620-2000kW.pdf - All Documents (sharepoint.com)
Viessman | Vitoplex | Vitoplex 300 | Biogas | 1075 | 172.0551 | - | - | - | 93% | 1000 | Acorn Bioenergy Shared Files - 5797355VDP00003_1-Data-Sheet-620-2000kW.pdf - All Documents (sharepoint.com)
Hampshire Generators | Perkins | 400 | Diesel | - | - | - | - | 400 | - | - | 500kVA Open Generator ¦ Perkins Diesel Generator 500kVA (hampshiregenerators.co.uk)
Teksan | Doosan | 700 | Diesel | - | - | - | - | 700 | - | - | TJ738DW5A TEKSAN DOOSAN GENERATOR 740KVA - UK Stocks (generatorsas.co.uk)
YorPower | Perkins | 1000 | Diesel | - | - | - | - | 1000 | - |  | 1250kVA Silent Generator - YorPower
YorPower | Perkins | 1320 | Diesel | - | - | - | - | 1320 | - |  | 1500kVA Perkins Diesel Generator (C) - YorPower
Scenario 1 | Biogas/Natural Gas CHP
Jennbacher | Jennbacher | JMS 312 GS-B.L | Biogas (55%) | 1581 | 253.041 |  | 40.2% | 635 |  | 695 | Acorn Bioenergy Shared Files - JMS312GS-BL.pdf - All Documents (sharepoint.com)
Jennbacher | Jennbacher | JMS 420 GS-B.L | Natural Gas | 3508 | 308.8028 |  | 42.7% | 1499 |  | 1506 | Acorn Bioenergy Shared Files - JMS420GS-BL.pdf - All Documents (sharepoint.com)
Grid Connection | Grid Connection | Grid Connection | Import | 200 | - |  | - | 200 |  | -
Scenario 2 | Natural Gas CHP x2 (J320) & Biogas boiler
Viessman | Vitoplex | 300 | Biogas (55%) | 1075 | 172.0551 |  | 93% | - |  | 1000 | Acorn Bioenergy Shared Files - 5797355VDP00003_1-Data-Sheet-620-2000kW.pdf - All Documents (sharepoint.com)
Jennbacher | Jennbacher | JMS 320 GS-B.L | Natural Gas | 2622 | 230.8099 |  | 40.7% | 1067 |  | 1152 | Acorn Bioenergy Shared Files - JMS320GS-BL.pdf - All Documents (sharepoint.com)
Jennbacher | Jennbacher | JMS 320 GS-B.L | Natural Gas | 2622 | 230.8099 |  | 40.7% | 1067 |  | 1152 | Acorn Bioenergy Shared Files - JMS320GS-BL.pdf - All Documents (sharepoint.com)
Grid Connection | Grid Connection | Grid Connection | Import | 200 | - |  | - | 200 |  | -
Scenario 3 | Biogas Boiler/Natural Gas CHP x1
Viessman | Vitoplex | 300 | Biogas (55%) | 1075 | 172.0551 |  | - | - |  | 1000 | Acorn Bioenergy Shared Files - 5797355VDP00003_1-Data-Sheet-620-2000kW.pdf - All Documents (sharepoint.com)
Jennbacher | Jennbacher | JMS 616 GS-B.L | Natural Gas | 5523 | 486.1796 |  | 44% | 2430 |  | 2283 | Acorn Bioenergy Shared Files - JMS616GS-BL.pdf - All Documents (sharepoint.com)
Grid Connection | Grid Connection | Grid Connection | Import | 200 | - |  | - | 200 |  | -
Scenario 4 | All Biogas CHP
Jennbacher | Jennbacher | JMS 416 GS-B.L | Biogas (55%) | 2810 | 449.7439 |  | 42.8% | 1202 |  | 1207 | Acorn Bioenergy Shared Files - JMS416GS-BL.pdf - All Documents (sharepoint.com)
Jennbacher | Jennbacher | JMS 416 GS-B.L | Biogas (55%) | 2810 | 449.7439 |  | 42.8% | 1202 |  | 1207 | Acorn Bioenergy Shared Files - JMS416GS-BL.pdf - All Documents (sharepoint.com)
Grid Connection | Grid Connection | Grid Connection | Import | 200 | - |  | - | 200 |  | -
Scenario 5 | Biogas/Natural Gas CHP & Biogas Boiler
Jennbacher | Jennbacher | JMS 312 GS-B.L | Biogas (55%) | 1581 | 253.041 |  | 40.2% | 635 |  | 695 | Acorn Bioenergy Shared Files - JMS312GS-BL.pdf - All Documents (sharepoint.com)
Jennbacher | Jennbacher | JMS 420 GS-B.L | Natural Gas | 3508 | 308.8028 |  | 42.7% | 1499 |  | 1506 | Acorn Bioenergy Shared Files - JMS420GS-BL.pdf - All Documents (sharepoint.com)
Viessman | Vitoplex | 300 | Biogas (55%) | 1075 | 172.0551 |  | - | - |  | 1000 | Acorn Bioenergy Shared Files - 5797355VDP00003_1-Data-Sheet-620-2000kW.pdf - All Documents (sharepoint.com)
Grid Connection | Grid Connection | Grid Connection | Import | 200 | - |  | - | 200 |  | -
Scenario 6 | Natural Gas CHP (J412) x2 & Biogas Boiler
Jennbacher | Jennbacher | JMS 412 GS-B.L | Natural Gas | 2114 | 186.0915 |  | 42.6% | 900 |  | 908 | Acorn Bioenergy Shared Files - JMS412GS-BL.pdf - All Documents (sharepoint.com)
Jennbacher | Jennbacher | JMS 412 GS-B.L | Natural Gas | 2114 | 186.0915 |  | 42.6% | 900 |  | 908 | Acorn Bioenergy Shared Files - JMS412GS-BL.pdf - All Documents (sharepoint.com)
Viessman | Vitoplex | 300 | Biogas (55%) | 1075 | 172.0551 |  | - | - |  | 1000 | Acorn Bioenergy Shared Files - 5797355VDP00003_1-Data-Sheet-620-2000kW.pdf - All Documents (sharepoint.com)
Grid Connection | Grid Connection | Grid Connection | Import | 200 | - |  | - | 200 |  | -
Scenario 7
Jennbacher | Jennbacher | JMS 320 GS-B.L | Biogas (55%) | 2622 | 419.6543 |  | 40.7% | 1067 |  | 1152 | Acorn Bioenergy Shared Files - JMS320GS-BL.pdf - All Documents (sharepoint.com)
Jennbacher | Jennbacher | JMS 320 GS-B.L | Biogas (55%) | 2622 | 419.6543 |  | 40.7% | 1067 |  | 1152 | Acorn Bioenergy Shared Files - JMS320GS-BL.pdf - All Documents (sharepoint.com)
Viessman | Vitoplex | 300 | Biogas (55%) | 1075 | 172.0551 |  | - | - |  | 1000 | Acorn Bioenergy Shared Files - 5797355VDP00003_1-Data-Sheet-620-2000kW.pdf - All Documents (sharepoint.com)
Grid Connection | Grid Connection | Grid Connection | Import | 200 | - |  | - | 200 |  | -
Scenario 8
Jennbacher | Jennbacher | JMS 312 GS-B.L | Biogas (55%) | 1581 | 253.041 |  | 40.2% | 635 |  | 695 | Acorn Bioenergy Shared Files - JMS312GS-BL.pdf - All Documents (sharepoint.com)
Jennbacher | Jennbacher | JMS 416 GS-B.L | Natural Gas | 2810 | 247.3592 |  | 42.8% | 1202 |  | 1207 | Acorn Bioenergy Shared Files - JMS416GS-BL.pdf - All Documents (sharepoint.com)
Viessman | Vitoplex | 300 | Biogas | 1075 | 172.0551 |  | 93% | - |  | 1000 | Acorn Bioenergy Shared Files - 5797355VDP00003_1-Data-Sheet-620-2000kW.pdf - All Documents (sharepoint.com)
Grid Connection | Grid Connection | Grid Connection | Import | 200 | - |  | - | 200 |  | -
500kVa generator | Perkins | XL500PO | Diesel | - | - |  | - | 400 |  |  | 500kVA Open Generator ¦ Perkins Diesel Generator 500kVA (hampshiregenerators.co.uk)
Scenario | Biogas Production (Nm3 per hour) | Natural Gas usage (Nm3 per hour) | Biomethane Production (Nm3 per hour) | Total Output (kWhE) | Total Output (kWhT) |  |  | Constants
1 | 1946.959 | 308.8028 | 1070.8275 | 2134 | 2201 |  |  | Biogas Production |  | 2200
2 | 2027.9449 | 461.6197 | 1115.3697 | 2134 | 3304 |  |  | Biomethane Production |  | 1210
3 | 2027.9449 | 486.1796 | 1115.3697 | 2430 | 3283
4 | 1300.5122 | 0 | 715.2817 | 2404 | 2414
5 | 1774.904 | 308.8028 | 976.1972 | 2134 | 3201 |  |  | 24615.6 |  | MWhs per year of gas consumed
6 | 2027.9449 | 372.1831 | 1115.3697 | 2000 | 2816
7 | 1188.6364 | 0 | 653.75 | 2134 | 3304
8 | 1774.904 | 247.3592 | 976.1972 | 2037 | 2902
24601.6822
Note on P15: Charlotte Whittlesea: Assumption based off Quanto 1600
Note on P27: Charlotte Whittlesea: Assumption based off Quanto 1600

## Inputs (hidden)
Tech provider | Heat requirement (average) | Power requirement (average) | Assumed production | Unit Heat requirement | Unit Power requirement | LCO2 power requirement
AD plants
Agraferm | 61.5982 | 437.4375
BioGest | 489.1553 | #REF!
Entec | 598 | #REF!
Thoni | 159.8174 | #REF!
Biogas Upgrader
Bright | 0 | 655 | 2200 |  | 0.29773 | 220 | https://acornbioenergy.sharepoint.com/:b:/s/AcornBioenergySharedFiles/EXCsOKZXYj9OmFjbM2BVSZgB3-rAhEfHHaNSa3l4U75eQA?e=ql41HD
DMT | 0 | 635.9589 | 2100 |  | 0.30284 | 220 | https://acornbioenergy.sharepoint.com/:b:/s/AcornBioenergySharedFiles/EV4R0uS95oFKgBjiqM1tWlkBtat0Hn48I_JSq4sDXv9FDA?e=vxnSt9
Wartsila
HP compression
IMW |  | 239 | 1250 |  | 0.1912 |  | https://acornbioenergy.sharepoint.com/:b:/s/AcornBioenergySharedFiles/EW_awLvGbAFBkhlOUxcEaCoBmKIaVuifT5qBs6ld8YKY0Q?e=1qwnfV
Bauer |  | 152 | 1160 |  | 0.13103
LCO2 liquefaction
Bright LCO2 | 0 | 440
Note on C4: [Threaded comment] Your version of Excel allows you to read this threaded comment; however, any edits to it will get removed if the file is opened in a newer version of Excel. Learn more: https://go.microsoft.com/fwlink/?linkid=870924 Comment: Straw Pre-Treatment Type 1
Note on B7: Daniel Lambert: Assumes that pasteurisation heat is recirculated into digester (this is the reason for 567kW difference between Entec and Thoni pasteurisation)
Note on C16: [Threaded comment] Your version of Excel allows you to read this threaded comment; however, any edits to it will get removed if the file is opened in a newer version of Excel. Learn more: https://go.microsoft.com/fwlink/?linkid=870924 Comment: TO BE CONFIRMED

## Agraferm (hidden)
Month | Jan | Feb | Mar | Apr | May | Jun | Jul | Aug | Sep | Oct | Nov | Dec | Total | Month | Jan | Feb | Mar | Apr | May | Jun | Jul | Aug | Sep | Oct | Nov | Dec
Days in Month | 31 | 28 | 31 | 30 | 31 | 30 | 31 | 31 | 30 | 31 | 30 | 31 | 365 | Days in Month | 31 | 28 | 31 | 30 | 31 | 30 | 31 | 31 | 30 | 31 | 30 | 31
Primary Digester monthly heating (kWh) | 27550 | 24900 | 21250 | 10800 | 0 | 0 | 0 | 0 | 0 | 1500 | 15850 | 25300 | 127150 | Total Demand (t) | 12170 | 11480 | 12710 | 12300 | 12710 | 12300 | 12710 | 12710 | 12300 | 12710 | 12300 | 12710
Primary Digester x1 Cooling (kWh) Monthly | May: 1500; Jun: 12250; Jul: 20500; Aug: 18600; Sep: 10450 | 63300 | Monthly heat demand (kWh) | 486966 | 439840 | 486966 | 471258 | 486966 | 471258 | 486966 | 486966 | 471258 | 486966 | 471258 | 486966 | 5733634
Primary Digester x2 Monthly Heat (kWh) | 55100 | 49800 | 42500 | 21600 | 0 | 0 | 0 | 0 | 0 | 3000 | 31700 | 50600 | 254300 | Pasteuriser cont. heat demand (850kW during ramp) | 654.5242 | 654.5238 | 654.5242 | 654.525 | 654.5242 | 654.525 | 654.5242 | 654.5242 | 654.525 | 654.5242 | 654.525 | 654.5242
Primary Digester x2 Monthly Cooling (kWh) | 0 | 0 | 0 | 0 | 3000 | 24500 | 41000 | 37200 | 20900 | 0 | 0 | 0 | 126600
Total Primary Digester heating capacity (kW) | 74.0591 | 74.1071 | 57.1237 | 30 | 0 | 0 | 0 | 0 | 0 | 4.0323 | 44.0278 | 68.0108 | 351.3607
Total Primary Digester cooling capacity (kW) | 0 | 0 | 0 | 0 | 4.0323 | 34.0278 | 55.1075 | 50 | 29.0278 | 0 | 0 | 0 | 172.1953
Secondary Digester monthly Heat Demand (kWh) | 18133.3333 | 16366.6667 | 14900 | 9366.6667 | 3233.3333 | 0 | 0 | 0 | 0 | 4466.6667 | 11766.6667 | 16866.6667 | 95100
Secondary Digester monthly Heat x 3 (kWh) | 54400 | 49100 | 44700 | 28100 | 9700 | 0 | 0 | 0 | 0 | 13400 | 35300 | 50600 | 285300
Secondary Digester Continous Cooling x 1 (kWh) | 73.1183 | 73.0655 | 60.0806 | 39.0278 | 13.0376 | 0 | 0 | 0 | 0 | 18.0108 | 49.0278 | 68.0108 | 393.3791
Secondary Digester monthly Cooling x 3 (kWh) | 0 | 0 | 0 | 0 | 0 | 8000 | 20100 | 17200 | 5100 | 0 | 0 | 0 | 50400
0
Total AD Plant monthly Heating (kWh) | 109500 | 98900 | 87200 | 49700 | 9700 | 0 | 0 | 0 | 0 | 16400 | 67000 | 101200 | 539600
Total AD plant monthly cooling (kWh) | 0 | 0 | 0 | 0 | 3000 | 32500 | 61100 | 54400 | 26000 | 0 | 0 | 0 | 177000
Equipment (agg.)- Three Maids (Straw treat inc. at end) | Jan: Consumed energy per day (kWh); Feb: Continuous energy demand (kWh); Mar: Max Energy Demand (kWh)
K.Pump feeder D1 | Jan: 381; Feb: 15.875; Mar: 142.87
Hydraulic unit 1 | Jan: 82; Feb: 3.4167; Mar: 11
Dosing roller 1 | Jan: 117; Feb: 4.875; Mar: 22
Discharge screw 1 | Jan: 29; Feb: 1.2083; Mar: 5.5
Inclined Conveyor Screw 1 | Jan: 111; Feb: 4.625; Mar: 29
Infeed screw 1 | Jan: 41; Feb: 1.7083; Mar: 75.22
Alarm Light 1 | Jan: 1; Feb: 0.041667; Mar: 0.15
K.Pump feeder D1 | Jan: 381; Feb: 15.875; Mar: 142.87
Hydraulic unit 2 | Jan: 82; Feb: 3.4167; Mar: 11
Dosing roller 2 | Jan: 117; Feb: 4.875; Mar: 22
Discharge screw 2 | Jan: 29; Feb: 1.2083; Mar: 5.5
Inclined Conveyor Screw 2 | Jan: 111; Feb: 4.625; Mar: 29
Infeed screw 2 | Jan: 41; Feb: 1.7083; Mar: 75.22
Alarm Light 2 | Jan: 1; Feb: 0.041667; Mar: 0.15
Huning feeder (liquid feed) | Jan: 266; Feb: 11.0833; Mar: 66.85
Hydraulic unit 3 | Jan: 34; Feb: 1.4167; Mar: 7.5
Dosing roller 3 | Jan: 10; Feb: 0.41667; Mar: 3
Discharge screw 3 | Jan: 13; Feb: 0.54167; Mar: 4
Liquid feed pump 3 | Jan: 68; Feb: 2.8333; Mar: 15
PreMix Pump 3 | Jan: 68; Feb: 2.8333; Mar: 15
Debris removal 3 | Jan: 7; Feb: 0.29167; Mar: 2.2
Pump XCut 3 | Jan: 65; Feb: 2.7083; Mar: 20
Alarm Light 3 | Jan: 1; Feb: 0.041667; Mar: 0.15
Digester 1 | Jan: 983.1; Feb: 40.9625; Mar: 125.35
D1 Agitator 1 | Jan: 120; Feb: 5; Mar: 15
D1 Agitator 2 | Jan: 120; Feb: 5; Mar: 15
D1 Agitator 3 | Jan: 120; Feb: 5; Mar: 15
D1 Agitator 4 | Jan: 120; Feb: 5; Mar: 15
D1 Agitator 5 | Jan: 120; Feb: 5; Mar: 15
D1 Agitator 6 | Jan: 120; Feb: 5; Mar: 15
D1 Agitator 7 | Jan: 120; Feb: 5; Mar: 15
Light Sight glass | Jan: 0.1; Feb: 0.0041667; Mar: 0.15
Digester 1 Pump | Jan: 77; Feb: 3.2083; Mar: 9.2
Digester 1 pump XCut | Jan: 66; Feb: 2.75; Mar: 11
Digester 2 | Jan: 983.1; Feb: 40.9625; Mar: 125.35
D2 Agitator 1 | Jan: 120; Feb: 5; Mar: 15
D2 Agitator 2 | Jan: 120; Feb: 5; Mar: 15
D2 Agitator 3 | Jan: 120; Feb: 5; Mar: 15
D2 Agitator 4 | Jan: 120; Feb: 5; Mar: 15
D2 Agitator 5 | Jan: 120; Feb: 5; Mar: 15
D2 Agitator 6 | Jan: 120; Feb: 5; Mar: 15
D2 Agitator 7 | Jan: 120; Feb: 5; Mar: 15
Light Sight glass | Jan: 0.1; Feb: 0.0041667; Mar: 0.15
Digester 2 Pump | Jan: 77; Feb: 3.2083; Mar: 9.2
Digester 2 pump XCut | Jan: 66; Feb: 2.75; Mar: 11
Secondary Digester 1 | Jan: 945.1; Feb: 39.3792; Mar: 93.85
Paddle agitator 1 | Jan: 176; Feb: 7.3333; Mar: 15
Paddle agitator 2 | Jan: 176; Feb: 7.3333; Mar: 15
Paddle agitator 3 | Jan: 176; Feb: 7.3333; Mar: 15
Paddle agitator 4 | Jan: 176; Feb: 7.3333; Mar: 15
Light Sight glass | Jan: 0.1; Feb: 0.0041667; Mar: 0.15
Secondary digester pump | Jan: 130; Feb: 5.4167; Mar: 18.5
Secondary digester Xcut | Jan: 51; Feb: 2.125; Mar: 10.2
Gas holder blower 1 | Jan: 30; Feb: 1.25; Mar: 2.5
Gas holder blower 2 | Jan: 30; Feb: 1.25; Mar: 2.5
Secondary Digester 2 | Jan: 945.1; Feb: 39.3792; Mar: 93.85
Paddle agitator 1 | Jan: 176; Feb: 7.3333; Mar: 15
Paddle agitator 2 | Jan: 176; Feb: 7.3333; Mar: 15
Paddle agitator 3 | Jan: 176; Feb: 7.3333; Mar: 15
Paddle agitator 4 | Jan: 176; Feb: 7.3333; Mar: 15
Light Sight glass | Jan: 0.1; Feb: 0.0041667; Mar: 0.15
Secondary digester pump | Jan: 130; Feb: 5.4167; Mar: 18.5
Secondary digester Xcut | Jan: 51; Feb: 2.125; Mar: 10.2
Gas holder blower 1 | Jan: 30; Feb: 1.25; Mar: 2.5
Gas holder blower 2 | Jan: 30; Feb: 1.25; Mar: 2.5
After Digester 1 | Jan: 764.1; Feb: 31.8375; Mar: 65.15
Paddle agitator 1 | Jan: 176; Feb: 7.3333; Mar: 15
Paddle agitator 2 | Jan: 176; Feb: 7.3333; Mar: 15
Paddle agitator 3 | Jan: 176; Feb: 7.3333; Mar: 15
Paddle agitator 4 | Jan: 176; Feb: 7.3333; Mar: 15
Light Sight glass | Jan: 0.1; Feb: 0.0041667; Mar: 0.15
Gas holder blower 1 | Jan: 30; Feb: 1.25; Mar: 2.5
Gas holder blower 2 | Jan: 30; Feb: 1.25; Mar: 2.5
Separator 1 | Jan: 228; Feb: 9.5; Mar: 37
Separator 1 pumping | Jan: 96; Feb: 4; Mar: 15
Separator 1 | Jan: 132; Feb: 5.5; Mar: 22
Separator 2 | Jan: 228; Feb: 9.5; Mar: 37
Separator 1 pumping | Jan: 96; Feb: 4; Mar: 15
Separator 1 | Jan: 132; Feb: 5.5; Mar: 22
Emergency flare | Jan: 20; Feb: 0.83333; Mar: 12
Emergency flare | Jan: 2; Feb: 0.083333; Mar: 1
Gas blower flare | Jan: 18; Feb: 0.75; Mar: 11
Gas blower | Jan: 116; Feb: 4.8333; Mar: 6
Gas blower 1 | Jan: 58; Feb: 2.4167; Mar: 3
Gas blower 2 | Jan: 58; Feb: 2.4167; Mar: 3
Gas analyser | Jan: 5; Feb: 0.20833; Mar: 0.85
Gas analyser | Jan: 5; Feb: 0.20833; Mar: 0.85
Misc. appliances | Jan: 395; Feb: 16.4583; Mar: 32.4
Chiller 1 | Jan: 21; Feb: 0.875; Mar: 4; Apr: 21 based on 300kw
Chiller 2 | Jan: 21; Feb: 0.875; Mar: 4
Air Compressor | Jan: 211; Feb: 8.7917; Mar: 11
Oxygen generator | Jan: 12; Feb: 0.5; Mar: 1
Fan tech. room 1 | Jan: 2; Feb: 0.083333; Mar: 0.2
Fan tech. room 2 | Jan: 2; Feb: 0.083333; Mar: 0.2
Air Conditioning E room | Jan: 50; Feb: 2.0833; Mar: 3
Condenstate pump | Jan: 2; Feb: 0.083333; Mar: 1.5
Condenstate pump 2 | Jan: 2; Feb: 0.083333; Mar: 1.5
Heating pump digester 1 | Jan: 18; Feb: 0.75; Mar: 1.5
Heating pump digester 2 | Jan: 18; Feb: 0.75; Mar: 1.5
Heat supply pump | Jan: 36; Feb: 1.5; Mar: 3
AD plant (w/o BUU, CNG and ST1) | Jan: 6640.5; Feb: 276.6875; Mar: 981.39; Apr: 704.7025
ST1- Straw treatment (Impact and extruder) | Jan: 3858; Feb: 160.75; Mar: 331.15; Jun: 1408.17
String removal and bale opening | Jan: 243; Feb: 10.125; Mar: 19
Hopper 4 horizontal screws 4 | Jan: 104; Feb: 4.3333; Mar: 9
Discharge screw 4 | Jan: 29; Feb: 1.2083; Mar: 3.5
Grinder feed-in screw 4 | Jan: 33; Feb: 1.375; Mar: 4
Bio-Grinder | Jan: 1036; Feb: 43.1667; Mar: 90
Grinder discharge screw 4 | Jan: 66; Feb: 2.75; Mar: 8
Process crane | Jan: 634; Feb: 26.4167; Mar: 65
Alarm Light 4 | Jan: 2; Feb: 0.083333; Mar: 2
Hopper horizontal screws 5 | Jan: 121; Feb: 5.0417; Mar: 9
Discharge screw 5 | Jan: 34; Feb: 1.4167; Mar: 3.5
Extruder feed-in screw 5 | Jan: 38; Feb: 1.5833; Mar: 4
Extruder | Jan: 1477; Feb: 61.5417; Mar: 110
Extruder discharge screw 5 | Jan: 38; Feb: 1.5833; Mar: 4
Alarm light 5 | Jan: 3; Feb: 0.125; Mar: 0.15
ST2- Straw treatment (Impact) | Jan: 2147; Feb: 89.4583; Mar: 200.5
String removal and bale opening | Jan: 243; Feb: 10.125; Mar: 19
Hopper 4 horizontal screws 4 | Jan: 104; Feb: 4.3333; Mar: 9
Discharge screw 4 | Jan: 29; Feb: 1.2083; Mar: 3.5
Grinder feed-in screw 4 | Jan: 33; Feb: 1.375; Mar: 4
Bio-Grinder | Jan: 1036; Feb: 43.1667; Mar: 90
Grinder discharge screw 4 | Jan: 66; Feb: 2.75; Mar: 8
Process crane | Jan: 634; Feb: 26.4167; Mar: 65
Alarm Light 4 | Jan: 2; Feb: 0.083333; Mar: 2
ST3- Straw treatment (Impact and extruder x2, no crane, liquid feed system) | Jan: 5177.36; Feb: 215.7233; Mar: 430.8; Jun: 1889.7364
Conveyor section 1 | Jan: 87.12; Feb: 3.63; Mar: 5.5; Apr: Bauer running energy = 239 kW (not much lower than 304.9)
Conveyor section 2 | Jan: 87.12; Feb: 3.63; Mar: 5.5; Apr: 660
Conveyor section 3 | Jan: 87.12; Feb: 3.63; Mar: 5.5
String removal and bale opening | Jan: 243; Feb: 10.125; Mar: 19
Hopper 4 horizontal screws 4 | Jan: 104; Feb: 4.3333; Mar: 9
Discharge screw 4 | Jan: 29; Feb: 1.2083; Mar: 3.5
Grinder feed-in screw 4 | Jan: 33; Feb: 1.375; Mar: 4
Bio-Grinder | Jan: 1036; Feb: 43.1667; Mar: 90
Grinder discharge screw 4 | Jan: 66; Feb: 2.75; Mar: 8
Alarm Light 4 | Jan: 2; Feb: 0.083333; Mar: 2
Hopper horizontal screws 5 | Jan: 121; Feb: 5.0417; Mar: 9
Discharge screw 5 | Jan: 34; Feb: 1.4167; Mar: 3.5
Extruder feed-in screw 5 | Jan: 38; Feb: 1.5833; Mar: 4
Extruder 1 | Jan: 1477; Feb: 61.5417; Mar: 110
Extruder discharge screw 5 | Jan: 38; Feb: 1.5833; Mar: 4
Alarm light 5 | Jan: 3; Feb: 0.125; Mar: 0.15
Extruder feed-in screw 5 | Jan: 38; Feb: 1.5833; Mar: 4
Extruder | Jan: 1477; Feb: 61.5417; Mar: 110
Extruder discharge screw 5 | Jan: 38; Feb: 1.5833; Mar: 4
Alarm light 5 | Jan: 3; Feb: 0.125; Mar: 0.15
Liquid feed pump 3 | Jan: 68; Feb: 2.8333; Mar: 15
Liquid feed pump 3 | Jan: 68; Feb: 2.8333; Mar: 15
CNG Compression | Jan: 5736; Feb: 239; Mar: 304.9; Apr: 43833.86; Jun: 2093.64
BUU | Jan: 15720; Feb: 655; Mar: 924; Jun: 5737.8
CO2 Liquefaction | Jan: 10560; Feb: 440; Mar: 440; Apr: 307.5892; Jun: 3854.4
Straw treatment ST3 | Feb: 1549.7233
TOTAL | Jan: 32016; Feb: 1334; Mar: 1668.9
Total site power demand | Jan: 42514.5; Feb: 1826.4108; Mar: 2981.44
Biogas CHP (Lag) | Feb: 500
Natural Gas CHP (Lead) | Feb: 1200
Import | Feb: 700
Diesel generator | Feb: 581.44
TOTAL Available Power | Mar: 2400
Three Maids Nm3 biogas/hr | Jan: 2220; Feb: 1103.2; Mar: 13238.4
Total biogas - minus CHP | Jan: 1970
15999.3589